## Calculator
PEI Treatment System Calculator for Illinois
(residential strength wastewater only)
| Commercial = | N
May 2023 Edition | Bedrooms = | 3
| Soil Scientist Assigned Loading Rate = | 0.25 | GPD/SF
| PEI Soil Loading Rate = | 0.375 | GPD/SF | Presby Products | [6 empty] | 876 | ft³ sand
| 4-inches Below Grade (min) = | N |  | Pipe being used = |  |  |  | 210 | ft
| System Slope | 0 | % | Offset Adapters = |  |  |  | 14 | total |  | 164.9336 | ft³ pipe volume
| Row Length = | 30 | ft | Couplings = |  |  |  | 14 | total
| Presby Pipe Required minimum = | 210 | ft | Copy the items above and Paste them into and email to request a quation. Press the button below to open your email program. | [6 empty] | 37.5 | = minimum dispersal area width
| Daily Design Flow = | 450 | GPD | [6 empty] | 0 | 0 | = Sloping SSE >0 but <=10%
| Sand Bed Area Required = | 1200 | sq ft | [6 empty] | 0 | 0 | = Sloping SSE>10%
| Number of Rows = | 7 | [7 empty] | 1 | 12.75 | = level system sand extension
| Pipe Bed Width = | 10 | ft | Request a Quotation | [6 empty] | 37.5 | = sand bed width
| Sand Bed Length = | 32 | ft
| Treatment Area Width (Tall Portion) = | 12 | ft
| Sand Bed Width = | 37.5 | ft
| System Sand Extension = | 12.75 | ft
| System Sand needed = | 27 | ±yds³
| Estimated Tonnage = | 40.5 | ±Ton
| Plan View (not to scale) |  |  |  | Section View (not to scale)
| <-------------------------------- 30' -------------------------------> |  |  |  |  | <----12'---->
[5 empty] | 12.75' |  |  |  | 12.75
(7) rows
<----37.5'---->

## Slope Check (hidden)
IL SLR | PEI SLR | Allowable System Slope | In-Ground
0.25 | 0.375 | 6 | 15
0.26 | 0.39 | 6 | 15
0.27 | 0.405 | 6 | 15
0.28 | 0.42 | 6 | 15
0.29 | 0.435 | 6 | 15
0.3 | 0.45 | 6 | 15
0.31 | 0.465 | 6 | 15
0.32 | 0.48 | 6 | 15
0.33 | 0.495 | 6 | 15
0.34 | 0.51 | 6 | 15
0.35 | 0.525 | 6 | 15
0.36 | 0.54 | 6 | 15
0.37 | 0.555 | 6 | 15
0.38 | 0.57 | 6 | 15
0.39 | 0.585 | 6 | 15
0.4 | 0.6 | 6 | 15
0.41 | 0.615 | 6 | 15
0.42 | 0.63 | 6 | 15
0.43 | 0.645 | 6 | 15
0.44 | 0.66 | 6 | 15
0.45 | 0.675 | 6 | 15
0.46 | 0.69 | 6 | 15
0.47 | 0.705 | 15 | 15
0.48 | 0.72 | 15 | 15
0.49 | 0.735 | 15 | 15
0.5 | 0.75 | 15 | 15
0.51 | 0.765 | 15 | 15
0.52 | 0.78 | 15 | 15
0.53 | 0.795 | 15 | 15
0.54 | 0.81 | 15 | 15
0.55 | 0.825 | 15 | 15
0.56 | 0.84 | 15 | 15
0.57 | 0.855 | 15 | 15
0.58 | 0.87 | 15 | 15
0.59 | 0.885 | 15 | 15
0.6 | 0.9 | 15 | 15
0.61 | 0.915 | 15 | 15
0.62 | 0.93 | 15 | 15
0.63 | 0.945 | 15 | 15
0.64 | 0.96 | 15 | 15
0.65 | 0.975 | 15 | 15
0.66 | 0.99 | 15 | 15
0.67 | 1.005 | 15 | 15
0.68 | 1.02 | 15 | 15
0.69 | 1.035 | 15 | 15
0.7 | 1.05 | 15 | 15
0.71 | 1.065 | 15 | 15
0.72 | 1.08 | 15 | 15
0.73 | 1.095 | 15 | 15
0.74 | 1.11 | 15 | 15
0.75 | 1.125 | 15 | 15
0.76 | 1.14 | 15 | 15
0.77 | 1.155 | 15 | 15
0.78 | 1.17 | 15 | 15
0.79 | 1.185 | 15 | 15
0.8 | 1.2 | 15 | 15
0.81 | 1.215 | 15 | 15
0.82 | 1.23 | 15 | 15
0.83 | 1.245 | 15 | 15
0.84 | 1.26 | 15 | 15
0.85 | 1.275 | 15 | 15
0.86 | 1.29 | 15 | 15
0.87 | 1.305 | 15 | 15
0.88 | 1.32 | 15 | 15
0.89 | 1.335 | 15 | 15
0.9 | 1.35 | 15 | 15
0.91 | 1.365 | 25 | 25
0.92 | 1.38 | 25 | 25
0.93 | 1.395 | 25 | 25
0.94 | 1.41 | 25 | 25
0.95 | 1.425 | 25 | 25
0.96 | 1.44 | 25 | 25
0.97 | 1.455 | 25 | 25
0.98 | 1.47 | 25 | 25
0.99 | 1.485 | 25 | 25
1 | 1.5 | 25 | 25
1.01 | 1.515 | 25 | 25
1.02 | 1.53 | 25 | 25
1.03 | 1.545 | 25 | 25
1.04 | 1.56 | 25 | 25
1.05 | 1.575 | 25 | 25
1.06 | 1.59 | 25 | 25
1.07 | 1.605 | 25 | 25
1.08 | 1.62 | 25 | 25
1.09 | 1.635 | 25 | 25
1.1 | 1.65 | 25 | 25
1.11 | 1.665 | 25 | 25
1.12 | 1.68 | 25 | 25
1.13 | 1.695 | 25 | 25
1.14 | 1.71 | 25 | 25
1.15 | 1.725 | 25 | 25
1.16 | 1.74 | 25 | 25
1.17 | 1.755 | 25 | 25
1.18 | 1.77 | 25 | 25
1.19 | 1.785 | 25 | 25
1.2 | 1.8 | 25 | 25

## GPD (hidden)
Bedrooms | GPD
2 | 300
3 | 450
4 | 600
5 | 750
6 | 900
7 | 1050
8 | 1200
9 | 1350
10 | 1500

## RowLgth (hidden)
25
26
27
28
29
30
31
32
33
34
35
36
37
38
39
40
41
42
43
44
45
46
47
48
49
50
51
52
53
54
55
56
57
58
59
60
61
62
63
64
65
66
67
68
69
70
71
72
73
74
75
76
77
78
79
80
81
82
83
84
85
86
87
88
89
90
91
92
93
94
95
96
97
98
99
100

## Sys Slope (hidden)
0
1
2
3
4
5
6
7
8
9
10
11
12
13
14
15
16
17
18
19
20
21
22
23
24
25