## Trench
AeroFin Trench System Design Tool
Project:
Address:
Date:
Designer Information:
Determine Daily Design Flow (DDF)
| Metric | Qty | Unit
| Number of Bedrooms | 3
| Daily Design Flow | 250 | GPD
| Minimum Conduit Length Required | 240 | ft
Determine Minimum Bottom Surface Area
| Metric | Qty | Unit
| Application Rate/Soil Design Subgroup | 0.6/B-2 | mpi
| Minimum Trench Area Required | 417 | sq ft
Trench Footprint and Quantity
| Metric | Qty | Unit
| Trench Length | 61 | ft
| Trench Width | 3 | ft
| Number of Tenches | 3
| Minimum AeroFin Width | 1.88 | ft
| Minimum Width Per Number of Conduit Rows | 116.56 | ft
| AeroFin Rows Per Trench | 2 | ft
| Aerofin Row Length | 60 | ft
| Total Length of Trench | 183 | ft
| Total Trench Area Provided | 549 | sq ft
Product and Sand Summary
| Items | Qty | Unit
| Conduits | 45
| Manifolds | 3
| EndCaps | 12
| Approximate Sand Volume | 31.3281 | cu yd
For additional design assistance, contact our technical department
V.041626 | 1-800-221-4436 ¦ iwttechnicalservices@infiltratorwater.com
1.88'
61'
2
NUMBER OF ROWS:
3'
60'

## Sloped (hidden)
AeroFin Bed System Design Tool
Project:
Address:
Date:
Designer Information:
Determine Daily Design Flow (DDF)
Metric | Qty | Unit
Number of Bedrooms | 3
Daily Design Flow | 600 | GPD
Minimum Conduit Length Required | 240 | ft
Determine Minimum Bottom Surface Area
Metric | Qty | Unit
Percolation Rate | Up to 10 | mpi
AeroFin Soil Loading Rate | 2.25 | GPD/sq ft
Minimum Bed Area Required | 266.6667 | sq ft
System Sand Footprint Area Configuration
Metric | Qty | Unit
Slope | 11%
Row Length | 64 | ft
Number of Rows | 4
Total AeroFin Provided | 256 | ft
Minimum Sand Footprint Width | 3.25 | ft
Minimum System Sand Footprint Area | 211.25 | ft
Sand Extensions (if needed) | 2.5 | ft
Total Bed Width | 5.75 | ft
Total Bed Length | 65 | ft
Total Bed Area Provided | 373.75 | sq ft
Summary
Items | Qty | Unit
Conduits | 32 | Units
Manifolds | 2 | Units
EndCaps | 8 | Units
For additional design assistance, contact our technical department
1-800-221-4436 ¦ iwttechnicalservices@infiltratorwater.com
64' ROW LENGTH
65' BED LENGTH
NUMBER OF ROWS: 4
2.5'
3.25'
5.75'

## WI In-Ground (hidden)
AeroFin Trench System Design Tool
Project:
Date:
Sales Representative:
Location: | Wisconsin
Flow: | Combined Wastewater
Site Conditions
Metric | Qty | Unit | Notes
Slope
Number of Bedrooms | 4
Daily Design Flow | 600 | GPD
Depth to Limiting Factor | 25 | in
Minimum Depth of Unsaturated Soil Required | 36 | in | Table 383.44-3, WI Adm. Code
In-situ Soild Application Rate | 1.6 | GPD/sf
FOG value of effluent applied to component | < 30 | mg/L
BOD5 value of effluent applied to component | <= 30
TSS value of effluent applied to component | <= 30
Fecal Coliform monthly geometric mean value of effluent applied to component > 10^4 CFU/100ml | No
Design of the AeroFin System Distribution Cell
Metric | Qty | Unit | Notes
Minimum Conduit Length Required | 320 | ft
Minimum Basal Area Required | 375 | sf
Conduit Rows | 4
Conduit Row Length | 80 | ft
Meets Minimum Conduit Requirement? | Yes
Minimum Distribution Cell Width | 3.25 | ft
Treatment Cell Area | 266.5 | sf
Meets Minimum Basal Area Requirement? | No
Design Adjustments
Metric | Qty | Unit | Notes
Basal Area divided by Length of System | 4.5732 | ft
Above minus Design System Sand Footprint | 1.3232 | ft
Sand Extension on each side | 0.66159 | ft | needs rounded to 0.75
New Width | 4.5732 | ft
New Treatment Cell Area | 375 | sf
Meets Minimum Basal Area Requirement? | Yes
Summary
Items | Qty | Unit | Notes
Conduits | 40 | Units
Manifolds | 2 | Units
EndCaps | 6 | Units

## Ref (hidden)
Idaho |  |  | Idaho, Maine, Wisconsin, Hawaii
Each Add. | 40 |  | Each Add | 0.69 | 8.3 |  |  |  | Minimum Area of Bottom Surface Required (sf) | [12 empty] | Idaho | Application Rate/Soil Design Subgroup | Wisconsin
Bedrooms | Min. Conduit (ft.) |  | Fin Rows | Min Width (ft) | Min Width (in) |  | Each Add. |  | 1 | 2 | 3 | 4 | 5 | 6 | 7 | 8 | 9 | 10 | 11 | 12 |  | Maine | Soil Profile | Each Add. | 80
1 | 80 |  | 1 | 1.19 | 14.25 |  | 30 | 1.7/A-1 | 89 | 118 | 148 | 177 | 206 | 236 | 265 | 295 | 324 | 353 | 383 | 412 |  | Hawaii | Percolation Rate | Bedrooms | Min. Conduit (ft.)
2 | 160 |  | 2 | 1.88 | 22.5 |  | 42 | 1.2/A-2a | 125 | 167 | 209 | 250 | 292 | 334 | 375 | 417 | 456 | 500 | 542 | 584 |  |  |  | 1 | 160
3 | 240 |  | 3 | 2.57 | 30.8 |  | 50 | 1.0/A-2b | 150 | 200 | 250 | 300 | 350 | 400 | 450 | 500 | 550 | 600 | 650 | 700 |  |  |  | 2 | 160
4 | 280 |  | 4 | 3.25 | 39 |  | 63 | 0.8/B-1 | 188 | 250 | 313 | 375 | 438 | 500 | 563 | 625 | 688 | 750 | 813 | 875 | Idaho |  | Yes | 3 | 240
5 | 320 |  | 5 | 3.94 | 47.2 |  | 84 | 0.6/B-2 | 250 | 334 | 417 | 500 | 584 | 667 | 750 | 834 | 917 | 1000 | 1084 | 1167 |  |  | No | 4 | 320
6 | 360 |  | 6 | 4.63 | 55.5 |  | 125 | 0.4/C-1 | 375 | 500 | 625 | 750 | 875 | 1000 | 1125 | 1250 | 1375 | 1500 | 1625 | 1750 |  |  |  | 5 | 400
7 | 400 |  | 7 | 5.32 | 63.8 |  | 167 | 0.3/C-2 | 500 | 667 | 834 | 1000 | 1167 | 1334 | 1500 | 1667 | 1834 | 2000 | 2167 | 2334 |  |  |  | 6 | 480
8 | 440 |  | 8 | 6 | 72 |  |  |  | Minimum Area of Bottom Surface Required (sf) 1: Number of Bedrooms Minimum Bed Area Sq Ft |  |  |  | 7 | 560
9 | 480 | Beds Only | 9 | 6.69 | 80.2 | Each Add. | Soil Loading Rate |  | 1 | 2 | 3 | 4 | 5 | 6 | 7 | 8 | 9 | 10 | 11 | 12 |  |  |  | 8 | 640
10 | 520 |  | 10 | 7.38 | 88.5 | 108 | 0.84 | 1 | 108 | 215 | 322 | 429 | 536 | 644 | 752 | 860 | 968 | 1076 | 1184 | 1292 |  |  |  | 9 | 720
11 | 560 |  | 11 | 8.07 | 96.8 | 81 | 1.12 | 2 | 81 | 161 | 242 | 322 | 402 | 483 | 564 | 645 | 726 | 807 | 888 | 969 |  |  |  | 10 | 800
12 | 600 |  | 12 | 8.75 | 105 | 81 | 1.12 | 3 | 81 | 161 | 242 | 322 | 402 | 483 | 564 | 645 | 726 | 807 | 888 | 969 |  |  |  | 11 | 880
|  |  | 13 | 9.44 | 113.3 | 68 | 1.34 | 4 | 68 | 135 | 202 | 269 | 336 | 404 | 472 | 540 | 608 | 676 | 744 | 812 | Maine |  |  | 12 | 960
Maine, Hawaii |  |  | 14 | 10.13 | 121.6 | 68 | 1.34 | 5 | 68 | 135 | 202 | 269 | 336 | 404 | 472 | 540 | 608 | 676 | 744 | 812
Each Add. | 80 |  | 15 | 10.82 | 129.9 | 68 | 1.34 | 6 | 68 | 135 | 202 | 269 | 336 | 404 | 472 | 540 | 608 | 676 | 744 | 812
Bedrooms | Min. Conduit (ft.) |  | 16 | 11.51 | 138.2 | 81 | 1.12 | 7 | 81 | 161 | 242 | 322 | 402 | 483 | 564 | 645 | 726 | 807 | 888 | 969 |  |  |  | Combined Wastewater | 150
1 | 160 |  | 17 | 12.2 | 146.5 | 108 | 0.84 | 8 | 108 | 215 | 322 | 429 | 536 | 644 | 752 | 860 | 968 | 1076 | 1184 | 1292 |  |  |  | Clearwater & Graywater | 90
2 | 160 |  | 18 | 12.89 | 154.8 | 161 | 0.56 | 9 | 161 | 322 | 483 | 643 | 804 | 965 | 1126 | 1287 | 1448 | 1609 | 1770 | 1931 |  |  |  | Blackwater Only | 60
3 | 240 |  | 19 | 13.58 | 163.1
4 | 320 |  | 20 | 14.27 | 171.4
5 | 400 |  |  |  |  | Hawaii | Percolation Rate mpi | AeroFin Soil Loading Rate (gpd/ sq ft) | Number of Bedrooms Minimum Bed Area Sq Ft 4: HI Slope; Number of Bedrooms Minimum Bed Area Sq Ft 9: Trench Lengths; Number of Bedrooms Minimum Bed Area Sq Ft 11: Trench Width
6 | 480 | [5 empty] | Up to 10 | 2.25 | Number of Bedrooms Minimum Bed Area Sq Ft 4: 6%; Number of Bedrooms Minimum Bed Area Sq Ft 9: 21; Number of Bedrooms Minimum Bed Area Sq Ft 11: 1.5
7 | 560 |  |  |  |  | 20 | 11 to 15 | 1.79 | Number of Bedrooms Minimum Bed Area Sq Ft 4: 7%; Number of Bedrooms Minimum Bed Area Sq Ft 9: 25; Number of Bedrooms Minimum Bed Area Sq Ft 11: 2
8 | 640 |  |  |  |  | 24 | 16 to 20 | 1.6 | Number of Bedrooms Minimum Bed Area Sq Ft 4: 8%; Number of Bedrooms Minimum Bed Area Sq Ft 9: 29; Number of Bedrooms Minimum Bed Area Sq Ft 11: 3
9 | 720 |  |  |  |  | 28 | 21 to 30 | 1.47 | Number of Bedrooms Minimum Bed Area Sq Ft 4: 9%; Number of Bedrooms Minimum Bed Area Sq Ft 9: 33; Number of Bedrooms Minimum Bed Area Sq Ft 11: 4
10 | 800 |  |  |  |  | 32 | 31 to 40 | 1.3 | Number of Bedrooms Minimum Bed Area Sq Ft 4: 10%; Number of Bedrooms Minimum Bed Area Sq Ft 9: 37; Number of Bedrooms Minimum Bed Area Sq Ft 11: 5
11 | 880 |  |  |  |  | 36 | 41 to 50 | 1.12 | Number of Bedrooms Minimum Bed Area Sq Ft 4: 11%; Number of Bedrooms Minimum Bed Area Sq Ft 9: 41; Number of Bedrooms Minimum Bed Area Sq Ft 11: 6
12 | 960 |  |  |  |  | 40 | 51 to 60 | 1 | Number of Bedrooms Minimum Bed Area Sq Ft 4: 12%; Number of Bedrooms Minimum Bed Area Sq Ft 9: 45
[6 empty] | 44 | 61 to 65 | 0.9 | Number of Bedrooms Minimum Bed Area Sq Ft 4: 13%; Number of Bedrooms Minimum Bed Area Sq Ft 9: 49
[6 empty] | 48 | 66 to 70 | 0.84 | Number of Bedrooms Minimum Bed Area Sq Ft 4: 14%; Number of Bedrooms Minimum Bed Area Sq Ft 9: 53
[6 empty] | 52 | 71 to 75 | 0.78 | Number of Bedrooms Minimum Bed Area Sq Ft 4: 15%; Number of Bedrooms Minimum Bed Area Sq Ft 9: 57
[6 empty] | 56 | 76 to 80 | 0.72 | Number of Bedrooms Minimum Bed Area Sq Ft 4: 16%; Number of Bedrooms Minimum Bed Area Sq Ft 9: 61
[6 empty] | 60 | 81 to 85 | 0.67 | Number of Bedrooms Minimum Bed Area Sq Ft 4: 17%; Number of Bedrooms Minimum Bed Area Sq Ft 9: 65
[6 empty] | 64 | 86 to 90 | 0.62 | Number of Bedrooms Minimum Bed Area Sq Ft 4: 18%; Number of Bedrooms Minimum Bed Area Sq Ft 9: 69
[6 empty] | 68 | 91 to 95 | 0.57 | Number of Bedrooms Minimum Bed Area Sq Ft 4: 19%; Number of Bedrooms Minimum Bed Area Sq Ft 9: 73
[6 empty] | 72 | 96 to 100 | 0.53 | Number of Bedrooms Minimum Bed Area Sq Ft 4: 20%; Number of Bedrooms Minimum Bed Area Sq Ft 9: 77
[6 empty] | 76 | 101 to 105 | 0.49 | Number of Bedrooms Minimum Bed Area Sq Ft 9: 81
[6 empty] | 80 | 106 to 110 | 0.46 | Number of Bedrooms Minimum Bed Area Sq Ft 9: 85
[6 empty] | 84 | 111 to 115 | 0.43 | Number of Bedrooms Minimum Bed Area Sq Ft 9: 89
[6 empty] | 88 | 116 to 120 | 0.39 | Number of Bedrooms Minimum Bed Area Sq Ft 9: 93
[6 empty] | 92 |  |  | Number of Bedrooms Minimum Bed Area Sq Ft 9: 97
[6 empty] | 96 |  |  | Number of Bedrooms Minimum Bed Area Sq Ft 9: 101
100

## Trench 2 (hidden)
AeroFin Trench System Design Tool
Project:
Date:
Sales Representative:
Location: | Hawaii
Determine Daily Design Flow (DDF)
Metric | Qty | Unit | Notes
Number of Bedrooms | 3
Daily Design Flow | 600 | GPD
Minimum Conduit Length Required | 240 | ft
Determine Minimum Bottom Surface Area
Metric | Qty | Unit | Notes
Soil Loading Rate | 1.12 | GPD/sq ft
Percolation Rate | 2 | min/in
Minimum Bottom Surface Area | 242 | sq ft
System Sand Footprint Area Configuration
Metric | Qty | Unit | Notes
Conduit Row Length | 65 | ft
Conduit Rows | 4
Total Conduit | 260 | ft
Meets Minimum Conduit Requirement? | Yes
Minimum Sand Footprint Width | 3.25 | ft
New Footprint Width | 5 | ft
New System Footprint Surface Area | 330 | sq ft
Meets Minimum Bottom SA Requirement? | Yes
Summary
Items | Qty | Unit | Notes
Conduits | 33 | Units
Manifolds | 2 | Units
EndCaps | 6 | Units
65' ROW LENGTH
66' TRENCH LENGTH
NUMBER OF ROWS: 4
5'

## Drawings (hidden)
Trench | Cross Section | Bed | Cross Section | Bed |  | Trench
Hawaii | #VALUE! | Hawaii | #VALUE! | Wisconsin | Cross Section | Wisconsin | Cross Section
Idaho | #VALUE! | Idaho | #VALUE! | Mound | #VALUE! | Mound | #VALUE!
Maine | #VALUE! | Maine | #VALUE! | Subsurface | #VALUE! | Subsurface | #VALUE!
Trench | Plan View | Bed | Plan View | Bed |  | Trench
Hawaii | #VALUE! | Hawaii | #VALUE! | Wisconsin | Plan View | Wisconsin | Plan View
Idaho |  | Idaho | #VALUE! | Mound | #VALUE! | Mound | #VALUE!
Maine | #VALUE! | Maine | #VALUE! | Subsurface | #VALUE! | Subsurface | #VALUE!
Slope
Plan | #VALUE!
Cross | #VALUE!

## Pic Ref (hidden)
|  | Trench Tab | [6 empty] | Meets Minimum Bottom SA Requirement? | No
Trench Tab |  | Row Length | Trench Length | Footprint Width | Rows
Hawaii |  | 65 | 66 | 5 | 4 |  |  |  | Suitable Bed Width for Min. Requirements | 6.7258 | ft
CS | #VALUE! | 65' ROW LENGTH | 66' TRENCH LENGTH | 5' | NUMBER OF ROWS: 4 |  |  |  | Sand Extensions on each side | 2.4229 | ft
PV | #VALUE! | [7 empty] | New System Footprint Surface Area | 417 | sq ft
|  | Bed Tab | [6 empty] | Meets Minimum Bottom SA Requirement? | Yes
Bed Tab |  | Row Length | Bed Length | Footprint Width | Rows | Extensions | Conduit Width
Hawaii |  | 61 | 183 | 2 | 3 | #REF! | 1.88
CS | #VALUE! | 61' ROW LENGTH | 183' BED LENGTH | 2' | NUMBER OF ROWS: 3 | #REF! | 1.88' |  | Meets Minimum Conduit Requirement? | No
PV | #VALUE! | [6 empty] | Location:
Sloped Tab
WI In-Ground |  | Row Length | Bed Length | Footprint Width | Rows | Extensions | Conduit Width
Subsurface |  | 64 | 65 | 5.75 | 4 | 2.5 | 3.25
CS | #VALUE! | 64' ROW LENGTH | 65' BED LENGTH | 5.75' | NUMBER OF ROWS: 4 | 2.5' | 3.25'
PV | #VALUE!
Slope Tab
Hawaii
CS | #VALUE!
PV | #VALUE!