## Inlet Capacity Calculations
Nyloplast Inlet Capacity Table
DISCLAIMER: SAFETY FACTORS ARE NOT INCLUDED IN THESE CALCULATIONS. ACTUAL CALCULATIONS SHOULD BE CARRIED OUT AND VERIFIED BY THE DESIGN ENGINEER TAKING INTO ACCOUNT ALL LOCAL CONDITIONS. NYLOPLAST RECOMMENDS USING A MINIMUM SAFETY FACTOR OF 1.25 FOR PAVED AREAS AND 2.0 FOR TURF AREAS. ADS/NYLOPLAST IS NOT RESPONSIBLE FOR MISUSE OF THIS TOOL.
[6 empty] | 6" Drop In | Grate Size | Area (sq in) | Area (sq ft) | Grate Size | Perimeter (in) | Perimeter (ft)
[6 empty] | 8" Drop In | 8" Standard | 18.77 | 0.12951 | 8" Standard | 21.303 | 1.7752
[6 empty] | 10" Drop In | 10" Standard | 28.28 | 0.19513 | 10" Standard | 27.48 | 2.29
| Input |  |  |  |  | 12" Drop In | 12" Standard | 60.62 | 0.41828 | 12" Standard | 43.75 | 3.6458
| Type of Grate | 6" Drop In |  |  |  | 15" Drop In | 15" Standard | 92.7 | 0.63963 | 15" Standard | 54.811 | 4.5676
| Head (ft) | 0.1 |  |  |  | 18" Drop In | 18" Standard | 116.72 | 0.80537 | 18" Standard | 52.039 | 4.3366
[6 empty] | 24" Drop In | 24" Standard | 194.6 | 1.3427 | 24" Standard | 77.04 | 6.42
| Properties |  |  |  |  | 8" Bronze | 30" Standard | 324 | 2.2356 | 30" Standard | 93.534 | 7.7945
| Orifice Flow Area (in) | 9.98 |  |  |  | 10" Bronze | 12" Pedestrian | 50.6 | 0.34914 | 12" Pedestrian | 43.25 | 3.6042
| Orifice Flow Area (ft) | 0.068862 |  |  |  | 12" Bronze | 15" Pedestrian | 81.25 | 0.56063 | 15" Pedestrian | 54.25 | 4.5208
| Weir Flow Perimeter (in) | 16.398 |  |  |  | 15" Bronze | 18" Pedestrian | 87.29 | 0.6023 | 18" Pedestrian | 51.916 | 4.3263
| Weir Flow Perimeter (ft) | 1.3665 |  |  |  | 8" Dome | 24" Pedestrian | 159.41 | 1.0999 | 24" Pedestrian | 71.464 | 5.9553
[6 empty] | 10" Dome | 30" Pedestrian | 277.95 | 1.9179 | 30" Pedestrian | 92.814 | 7.7345
| Solution |  |  |  |  | 12" Dome | 8" Bronze | 18.77 | 0.12951 | 8" Bronze | 21.303 | 1.7752
| Capacity (cfs) | 0.10481 |  |  |  | 15" Dome | 10" Bronze | 28.28 | 0.19513 | 10" Bronze | 27.48 | 2.29
| Capacity (gpm) | 47.0383 |  |  |  | 18" Dome | 12" Bronze | 50.6 | 0.34914 | 12" Bronze | 43.25 | 3.6042
[6 empty] | 24" Dome | 15" Bronze | 81.25 | 0.56063 | 15" Bronze | 54.25 | 4.5208
[6 empty] | 30" Dome | 8" Dome | 30 | 0.207 | 8" Dome | 25.133 | 2.0944
|  |  |  | Calculations |  | 8" Standard | 10" Dome | 54 | 0.3726 | 10" Dome | 32.296 | 2.6913
|  |  |  | Orifice Capacity (cfs) | 0.10481 | 10" Standard | 12" Dome | 70.37 | 0.48555 | 12" Dome | 34.558 | 2.8798
|  |  |  | Orifice Capacity (gpm) | 47.0383 | 12" Standard | 15" Dome | 115.49 | 0.79688 | 15" Dome | 43.354 | 3.6128
[6 empty] | 15" Standard | 18" Dome | 170.74 | 1.1781 | 18" Dome | 53.85 | 4.4875
|  |  |  | Weir Capacity (cfs) | 0.1439 | 18" Standard | 24" Dome | 265.19 | 1.8298 | 24" Dome | 71.471 | 5.9559
|  |  |  | Weir Capacity (gpm) | 64.5813 | 24" Standard | 30" Dome | 405.75 | 2.7997 | 30" Dome | 93.855 | 7.8213
[6 empty] | 30" Standard | 2'x2' Road & Highway | 277.53 | 1.9273 | 2'x2' Road & Highway | 84.218 | 7.0182
[6 empty] | 12" Pedestrian | 2'x3' Road & Highway | 432.28 | 3.0019 | 2'x3' Road & Highway | 108.22 | 9.0183
[6 empty] | 15" Pedestrian | 2'x2' Steel Bar/MAG | 323.04 | 2.2433 | 2'x2' Steel Bar/MAG | 90 | 7.5
[6 empty] | 18" Pedestrian | 2'x3' Steel Bar/MAG | 531.62 | 3.6918 | 2'x3' Steel Bar/MAG | 114 | 9.5
[6 empty] | 24" Pedestrian | 6" Drop In | 9.98 | 0.068862 | 6" Drop In | 16.398 | 1.3665
[6 empty] | 30" Pedestrian | 8" Drop In | 19.3 | 0.13317 | 8" Drop In | 22.188 | 1.849
[6 empty] | 2'x2' Road & Highway | 10" Drop In | 32.8 | 0.22632 | 10" Drop In | 28.393 | 2.3661
[6 empty] | 2'x3' Road & Highway | 12" Drop In | 39.75 | 0.27427 | 12" Drop In | 33.31 | 2.7758
[6 empty] | 2'x2' Steel Bar/MAG | 15" Drop In | 62.03 | 0.42801 | 15" Drop In | 41.146 | 3.4288
[6 empty] | 2'x3' Steel Bar/MAG | 18" Drop In | 84.61 | 0.58381 | 18" Drop In | 48.004 | 4.0003
|  | REV | 2.1.21 |  |  | 2'x2' Curb Inlet Standard | 24" Drop In | 164.94 | 1.1381 | 24" Drop In | 66.279 | 5.5232
[6 empty] | 2'x2' Curb Inlet Diagonal | 2'x2' Curb Inlet Standard | 208.805 | 1.45 | 2'x2' Curb Inlet Standard | 92.64 | 7.72
[6 empty] | 2'x3' Curb Inlet Diagonal | 2'x2' Curb Inlet Diagonal | 209.325 | 1.4536 | 2'x2' Curb Inlet Diagonal | 88.56 | 7.38
[6 empty] | 2'x3' Curb Inlet High Flow | 2'x3' Curb Inlet Diagonal | 331.495 | 2.302 | 2'x3' Curb Inlet Diagonal | 124.2 | 10.35
[6 empty] | 2'x3' Roll Curb Inlet & High Flow | 2'x3' Curb Inlet High Flow | 425.875 | 2.9575 | 2'x3' Curb Inlet High Flow | 124.32 | 10.36
[7 empty] | 2'x3' Roll Curb Inlet & High Flow | 430.31 | 2.9883 | 2'x3' Roll Curb Inlet & High Flow | 105.6 | 8.8