## Cumulative Volumes Imperial
1 | [8 empty] | Version 1.1
2 | Project: | [25 empty] | Chamber |  |  |  | End Cap
3 | [26 empty] | Area | Width | Length | Separation | Width | Length | Edge Stone
4 | Chamber Model - |  |  | MC-7200 | [21 empty] | SC-160LP | 148.2639 | 25 | 85.4 | 0
5 | Units - |  |  | Imperial | [21 empty] | SC-310 | 219.4306 | 34 | 85.4 | 3
6 | Number of Chambers - |  |  | 100 | [21 empty] | SC-740 | 3466.1146 | 51 | 85.4 | 6 | 51 | 9.65 | 12
7 | Number of End Caps - |  |  | 10 | [21 empty] | DC-780 | 3466.1146 | 51 | 85.4 | 6 | 51 | 9.65 | 12
8 | Voids in the stone (porosity) - |  |  | 40 | % | [20 empty] | SC-800 | 3287.1 | 51 | 85.4 | 3 | 51 | 10.56 | 12 | NOTE: If the software program being used allows for Stage Volume data, it is recommended to use the stage volume data from this spreadsheet. Software programs typically use linear interpolation to take stage area data and estimate stage volume data. Due to rounding differences over the total number of stages provided in this spreadsheet, the accuracy of the estimated volume could be off as much as 1%. It is recommended that the user check the software estimated volume and compare it to the volume listed in this spreadsheet to ensure the accuracy is within acceptable levels.
9 | Base of Stone Elevation - |  |  | 100 | ft | [20 empty] | MC-3500 | 5119.4861 | 77 | 86 | 6 | 77 | 22.2 | 6
10 | Amount of Stone Above Chambers - |  |  | 12 | in | [12 empty] | Interpolation Tools | [7 empty] | MC-4500 | 3995.1528 | 100 | 48.3 | 9 | 100 | 32.8 | 12
11 | Amount of Stone Below Chambers - |  |  | 9 | in | [10 empty] | 0.083333 | 0.083333 | FALSE | Click to Define Top and/or Bottom of storage | [6 empty] | MC-7200 | 6326.5417 | 100 | 79.1 | 9 | 100 | 32.8 | 12
12 | [12 empty] | System Depth |  | 6.75 | 12 |  | FALSE | Click to Define Target Volume & Reference Elevation
13 | Area of system - |  |  | 6400 | sf Min. Area - | 6326.5417 | [19 empty] | 6326.5417 |  | NOTE: 3500 edge stone is set to match the chamber seperation.
14
15 | StormTech MC-7200 Cumulative Storage Volumes
16 | Height of System | Incremental Single Chamber | Incremental Single End Cap | Incremental Chambers | Incremental End Cap | Incremental Stone | Incremental Ch, EC and Stone | Cumulative System | Elevation | Cumulative Chamber | Elevation | Elevation | Depth | Depth | Area |  | Sum | [6 empty] | Top of storage |  |  | Stage Area |  | Perimeter Stone
17 | (inches) | (cubic feet) | (cubic feet) | (cubic feet) | (cubic feet) | (cubic feet) | (cubic feet) | (cubic feet) | (feet) | (cubic feet) | (feet) | (feet) | (feet) | (feet) | (ft2) |  | 82 |  |  |  | Toggle Printout |  |  | No End Caps | End Caps | MC-7200 | FALSE |  | TRUE
18 | 81 | 0 | 0 | 0 | 0 | 213.3333 | 213.3333 | 28071.3849 | 106.75 | 28071.3849 | 106.75 | 106.75 | 6.75 | 6.75 | 2560 |  | 1 |  |  |  |  | Top of Storage Elevation |  | #N/A | #N/A |  | Invet Stage Area
19 | 80 | 0 | 0 | 0 | 0 | 213.3333 | 213.3333 | 27858.0516 | 106.6667 | 27858.0516 | 106.6667 | 106.6667 | 6.6667 | 6.6667 | 2560 |  | 1 |  |  |  | FALSE | Volume above Top of Storage Elevation | 28071.3849 | 213.3333 | 213.3333 |  | FALSE
20 | 79 | 0 | 0 | 0 | 0 | 213.3333 | 213.3333 | 27644.7182 | 106.5833 | 27644.7182 | 106.5833 | 106.5833 | 6.5833 | 6.5833 | 2560 |  | 1 |  |  |  | FALSE | Volume below Top of Storage Elevation | 0 | 0 | 0 |  | Both True |  | End Cap Data Validation
21 | 78 | 0 | 0 | 0 | 0 | 213.3333 | 213.3333 | 27431.3849 | 106.5 | 27431.3849 | 106.5 | 106.5 | 6.5 | 6.5 | 2560 |  | 1 | [6 empty] | 213.3333 | 100.0833 |  |  |  | TRUE
22 | 77 | 0 | 0 | 0 | 0 | 213.3333 | 213.3333 | 27218.0516 | 106.4167 | 27218.0516 | 106.4167 | 106.4167 | 6.4167 | 6.4167 | 2560 |  | 1 |  |  |  | FALSE | Volume between Top and Bottom of Storage |  | 213.25 | 100
23 | 76 | 0 | 0 | 0 | 0 | 213.3333 | 213.3333 | 27004.7182 | 106.3333 | 27004.7182 | 106.3333 | 106.3333 | 6.3333 | 6.3333 | 2560 |  | 1 | [6 empty] | -568657.7812 | -266662.5 |  |  |  | Used in conditional formatting to Highlight target elevation
24 | 75 | 0 | 0 | 0 | 0 | 213.3333 | 213.3333 | 26791.3849 | 106.25 | 26791.3849 | 106.25 | 106.25 | 6.25 | 6.25 | 2560 |  | 1 |  |  | Volume above elevation = 28071.38 |  | Bottom of Storage Elevation |  | 0 | 0 |  |  |  | 0.079
25 | 74 | 0 | 0 | 0 | 0 | 213.3333 | 213.3333 | 26578.0516 | 106.1667 | 26578.0516 | 106.1667 | 106.1667 | 6.1667 | 6.1667 | 2560 |  | 1 |  |  | Volume below elevation = 0 | FALSE | Volume above Bottom of Storage | 28071.3849 | Bottom of storage
26 | 73 | 0 | 0 | 0 | 0 | 213.3333 | 213.3333 | 26364.7182 | 106.0833 | 26364.7182 | 106.0833 | 106.0833 | 6.0833 | 6.0833 | 2560 |  | 1 |  |  | Volume between elevations and = | FALSE | Volume below Bottom of Storage | 0 | No End Caps | End Caps
27 | 72 | 0 | 0 | 0 | 0 | 213.3333 | 213.3333 | 26151.3849 | 106 | 26151.3849 | 106 | 106 | 6 | 6 | 2560 |  | 1 |  |  | Volume above elevation = 28071.38 |  |  |  | #N/A | #N/A
28 | 71 | 0 | 0 | 0 | 0 | 213.3333 | 213.3333 | 25938.0516 | 105.9167 | 25938.0516 | 105.9167 | 105.9167 | 5.9167 | 5.9167 | 2560 |  | 1 |  |  | Volume below elevation = 0 |  |  |  | 213.3333 | 213.3333
29 | 70 | 0 | 0 | 0 | 0 | 213.3333 | 213.3333 | 25724.7182 | 105.8333 | 25724.7182 | 105.8333 | 105.8333 | 5.8333 | 5.8333 | 2560 |  | 1 |  |  | Target Volume achieved at Elevation 100 | Toggle Printout |  |  | 0 | 0
30 | 69 | 0.059376 | 0.013021 | 5.9376 | 0.13021 | 210.9062 | 216.974 | 25511.3849 | 105.75 | 25511.3849 | 105.75 | 105.75 | 5.75 | 5.75 | 2603.6882 |  | 1 |  |  | Target Volume achieved at Elevation |  | Target Volume |  | 213.3333 | 100.0833
31 | 68 | 0.19018 | 0.033913 | 19.0179 | 0.33913 | 205.5905 | 224.9476 | 25294.4109 | 105.6667 | 25294.4109 | 105.6667 | 105.6667 | 5.6667 | 5.6667 | 2699.3707 |  | 1 |  |  |  |  | Reference Elevation |  | 213.25 | 100
32 | 67 | 0.27518 | 0.051776 | 27.5178 | 0.51776 | 202.1191 | 230.1547 | 25069.4633 | 105.5833 | 25069.4633 | 105.5833 | 105.5833 | 5.5833 | 5.5833 | 2761.8561 |  | 1 |  |  |  |  | Volume below Reference Elevation | 0 | -568657.7812 | -266662.5
33 | 66 | 0.35725 | 0.066 | 35.7251 | 0.66 | 198.7793 | 235.1644 | 24839.3086 | 105.5 | 24839.3086 | 105.5 | 105.5 | 5.5 | 5.5 | 2821.9726 |  | 1 |  |  |  |  | Target Volume + Volume Below Reference Elevation | 0 | 0 | 0
34 | 65 | 0.4584 | 0.083071 | 45.8398 | 0.83071 | 194.6651 | 241.3356 | 24604.1443 | 105.4167 | 24604.1443 | 105.4167 | 105.4167 | 5.4167 | 5.4167 | 2896.0276 |  | 1 |  |  |  | FALSE | Target Volume achieved at Elevation | 100 | WQv
35 | 64 | 0.74164 | 0.10533 | 74.1639 | 1.0533 | 183.2465 | 258.4637 | 24362.8086 | 105.3333 | 24362.8086 | 105.3333 | 105.3333 | 5.3333 | 5.3333 | 3101.5639 |  | 1 |  |  |  |  | (Optional) Apply % Credit toward Target Volume | FALSE | No End Caps | End Caps
36 | 63 | 1.0964 | 0.1324 | 109.6374 | 1.324 | 168.9488 | 279.9102 | 24104.345 | 105.25 | 24104.345 | 105.25 | 105.25 | 5.25 | 5.25 | 3358.9221 |  | 1 |  |  |  |  | % Credited toward Target Volume below Reference Elevation | 100% | #N/A | #N/A
37 | 62 | 1.3185 | 0.16099 | 131.8484 | 1.6099 | 159.95 | 293.4083 | 23824.4348 | 105.1667 | 23824.4348 | 105.1667 | 105.1667 | 5.1667 | 5.1667 | 3520.8999 |  | 1 |  |  |  |  | Volume Credited below Reference Elevation | 0 | 213.3333 | 213.3333
38 | 61 | 1.4982 | 0.18869 | 149.8232 | 1.8869 | 152.6493 | 304.3594 | 23531.0265 | 105.0833 | 23531.0265 | 105.0833 | 105.0833 | 5.0833 | 5.0833 | 3652.3124 |  | 1 |  |  |  |  | Volume Discredited below Reference Elevation | 0 | 0 | 0
39 | 60 | 1.6545 | 0.21853 | 165.449 | 2.1853 | 146.2796 | 313.9139 | 23226.6671 | 105 | 23226.6671 | 105 | 105 | 5 | 5 | 3766.9665 |  | 1 | [5 empty] | 0 | 213.3333 | 100.0833
40 | 59 | 1.794 | 0.24693 | 179.3966 | 2.4693 | 140.587 | 322.4529 | 22912.7532 | 104.9167 | 22912.7532 | 104.9167 | 104.9167 | 4.9167 | 4.9167 | 3869.4345 |  | 1 |  |  |  |  | % Credited toward Target Volume above Reference Elevation | 50% | 213.25 | 100
41 | 58 | 1.9197 | 0.27528 | 191.9654 | 2.7528 | 135.446 | 330.1643 | 22590.3004 | 104.8333 | 22590.3004 | 104.8333 | 104.8333 | 4.8333 | 4.8333 | 3961.9712 |  | 1 |  |  |  |  | Volume Credited above Reference Elevation | 0 | -568657.7812 | -266662.5
42 | 57 | 2.0374 | 0.30184 | 203.7437 | 3.0184 | 130.6285 | 337.3906 | 22260.1361 | 104.75 | 22260.1361 | 104.75 | 104.75 | 4.75 | 4.75 | 4048.6872 |  | 1 |  |  |  |  | Volume Discredited above Reference Elevation | 0 | 0 | 0
43 | 56 | 2.1453 | 0.32751 | 214.5327 | 3.2751 | 126.2102 | 344.018 | 21922.7455 | 104.6667 | 21922.7455 | 104.6667 | 104.6667 | 4.6667 | 4.6667 | 4128.2156 |  | 1 | [5 empty] | 0 | #N/A | #N/A
44 | 55 | 2.2477 | 0.35451 | 224.7698 | 3.5451 | 122.0074 | 350.3222 | 21578.7275 | 104.5833 | 21578.7275 | 104.5833 | 104.5833 | 4.5833 | 4.5833 | 4203.8666 |  | 1 |  |  |  | FALSE | Target Volume achieved at Elevation |  | 213.3333 | 100.0833
45 | 54 | 2.3431 | 0.3837 | 234.3143 | 3.837 | 118.0728 | 356.2241 | 21228.4053 | 104.5 | 21228.4053 | 104.5 | 104.5 | 4.5 | 4.5 | 4274.6894 |  | 1 |  |  |  |  | Remaining Volume above = | 28071.3849 | 0 | 100
46 | 53 | 2.4334 | 0.40919 | 243.3449 | 4.0919 | 114.3586 | 361.7954 | 20872.1812 | 104.4167 | 20872.1812 | 104.4167 | 104.4167 | 4.4167 | 4.4167 | 4341.5452 |  | 1 | [6 empty] | 213.3333 | 213.3333
47 | 52 | 2.5191 | 0.44088 | 251.9062 | 4.4088 | 110.8073 | 367.1224 | 20510.3857 | 104.3333 | 20510.3857 | 104.3333 | 104.3333 | 4.3333 | 4.3333 | 4405.4683 |  | 1 | [6 empty] | 0 | 0
48 | 51 | 2.6006 | 0.46878 | 260.057 | 4.6878 | 107.4354 | 372.1802 | 20143.2634 | 104.25 | 20143.2634 | 104.25 | 104.25 | 4.25 | 4.25 | 4466.1626 |  | 1 | [6 empty] | 0 | 100
49 | 50 | 2.6784 | 0.49524 | 267.8415 | 4.9524 | 104.2158 | 377.0096 | 19771.0832 | 104.1667 | 19771.0832 | 104.1667 | 104.1667 | 4.1667 | 4.1667 | 4524.1157 |  | 1 | [6 empty] | 0 | 100
50 | 49 | 2.7526 | 0.52068 | 275.2569 | 5.2068 | 101.1478 | 381.6116 | 19394.0735 | 104.0833 | 19394.0735 | 104.0833 | 104.0833 | 4.0833 | 4.0833 | 4579.3387 |  | 1 | [6 empty] | % Credit
51 | 48 | 2.8234 | 0.54445 | 282.3439 | 5.4445 | 98.218 | 386.0064 | 19012.462 | 104 | 19012.462 | 104 | 104 | 4 | 4 | 4632.0764 |  | 1 | [6 empty] | No End Caps | End Caps
52 | 47 | 2.8914 | 0.56677 | 289.141 | 5.6677 | 95.4099 | 390.2186 | 18626.4556 | 103.9167 | 18626.4556 | 103.9167 | 103.9167 | 3.9167 | 3.9167 | 4682.6226 |  | 1 | [6 empty] | #N/A | #N/A
53 | 46 | 2.9564 | 0.58852 | 295.6358 | 5.8852 | 92.7249 | 394.246 | 18236.2371 | 103.8333 | 18236.2371 | 103.8333 | 103.8333 | 3.8333 | 3.8333 | 4730.9514 |  | 1 | [6 empty] | 213.3333 | 100.0833
54 | 45 | 3.0188 | 0.61002 | 301.8771 | 6.1002 | 90.1424 | 398.1197 | 17841.9911 | 103.75 | 17841.9911 | 103.75 | 103.75 | 3.75 | 3.75 | 4777.4367 |  | 1 | [6 empty] | 213.25 | 100
55 | 44 | 3.0786 | 0.63213 | 307.8637 | 6.3213 | 87.6593 | 401.8444 | 17443.8714 | 103.6667 | 17443.8714 | 103.6667 | 103.6667 | 3.6667 | 3.6667 | 4822.1326 |  | 1 | [6 empty] | 213.3333 | 213.3333
56 | 43 | 3.1363 | 0.64309 | 313.628 | 6.4309 | 85.3098 | 405.3687 | 17042.027 | 103.5833 | 17042.027 | 103.5833 | 103.5833 | 3.5833 | 3.5833 | 4864.4242 |  | 1 | [6 empty] | 0 | 0
57 | 42 | 3.1918 | 0.6773 | 319.1769 | 6.773 | 82.9534 | 408.9033 | 16636.6583 | 103.5 | 16636.6583 | 103.5 | 103.5 | 3.5 | 3.5 | 4906.8396 |  | 1 | [6 empty] | 213.25 | 100
58 | 41 | 3.245 | 0.69983 | 324.5018 | 6.9983 | 80.7333 | 412.2334 | 16227.755 | 103.4167 | 16227.755 | 103.4167 | 103.4167 | 3.4167 | 3.4167 | 4946.8004 |  | 1 | [6 empty] | 213.25 | 100
59 | 40 | 3.2963 | 0.7224 | 329.6318 | 7.224 | 78.591 | 415.4468 | 15815.5216 | 103.3333 | 15815.5216 | 103.3333 | 103.3333 | 3.3333 | 3.3333 | 4985.3617 |  | 1
60 | 39 | 3.3456 | 0.74373 | 334.5616 | 7.4373 | 76.5338 | 418.5327 | 15400.0748 | 103.25 | 15400.0748 | 103.25 | 103.25 | 3.25 | 3.25 | 5022.3918 |  | 1
61 | 38 | 3.3931 | 0.76447 | 339.311 | 7.6447 | 74.5511 | 421.5067 | 14981.5422 | 103.1667 | 14981.5422 | 103.1667 | 103.1667 | 3.1667 | 3.1667 | 5058.0807 |  | 1
62 | 37 | 3.4389 | 0.78552 | 343.8852 | 7.8552 | 72.6372 | 424.3775 | 14560.0354 | 103.0833 | 14560.0354 | 103.0833 | 103.0833 | 3.0833 | 3.0833 | 5092.5305 |  | 1
63 | 36 | 3.4829 | 0.8027 | 348.288 | 8.027 | 70.8073 | 427.1224 | 14135.6579 | 103 | 14135.6579 | 103 | 103 | 3 | 3 | 5125.4683 |  | 1
64 | 35 | 3.5254 | 0.81995 | 352.5357 | 8.1995 | 69.0392 | 429.7745 | 13708.5355 | 102.9167 | 13708.5355 | 102.9167 | 102.9167 | 2.9167 | 2.9167 | 5157.2935 |  | 1
65 | 34 | 3.5662 | 0.83851 | 356.6173 | 8.3851 | 67.3324 | 432.3348 | 13278.7611 | 102.8333 | 13278.7611 | 102.8333 | 102.8333 | 2.8333 | 2.8333 | 5188.0174 |  | 1
66 | 33 | 3.6056 | 0.85125 | 360.5584 | 8.5125 | 65.705 | 434.7759 | 12846.4263 | 102.75 | 12846.4263 | 102.75 | 102.75 | 2.75 | 2.75 | 5217.3103 |  | 1
67 | 32 | 3.6435 | 0.85952 | 364.3478 | 8.5952 | 64.1561 | 437.0991 | 12411.6504 | 102.6667 | 12411.6504 | 102.6667 | 102.6667 | 2.6667 | 2.6667 | 5245.1895 |  | 1
68 | 31 | 3.6799 | 0.88945 | 367.9943 | 8.8945 | 62.5778 | 439.4667 | 11974.5513 | 102.5833 | 11974.5513 | 102.5833 | 102.5833 | 2.5833 | 2.5833 | 5273.5998 |  | 1
69 | 30 | 3.715 | 0.90424 | 371.4997 | 9.0424 | 61.1165 | 441.6586 | 11535.0847 | 102.5 | 11535.0847 | 102.5 | 102.5 | 2.5 | 2.5 | 5299.9029 |  | 1
70 | 29 | 3.7487 | 0.91725 | 374.869 | 9.1725 | 59.7167 | 443.7583 | 11093.4261 | 102.4167 | 11093.4261 | 102.4167 | 102.4167 | 2.4167 | 2.4167 | 5325.0991 |  | 1
71 | 28 | 3.781 | 0.91981 | 378.0998 | 9.1981 | 58.4141 | 445.7121 | 10649.6678 | 102.3333 | 10649.6678 | 102.3333 | 102.3333 | 2.3333 | 2.3333 | 5348.5453 |  | 1
72 | 27 | 3.812 | 0.94341 | 381.2046 | 9.4341 | 57.0778 | 447.7166 | 10203.9557 | 102.25 | 10203.9557 | 102.25 | 102.25 | 2.25 | 2.25 | 5372.5988 |  | 1
73 | 26 | 3.8417 | 0.95634 | 384.1693 | 9.5634 | 55.8403 | 449.573 | 9756.2392 | 102.1667 | 9756.2392 | 102.1667 | 102.1667 | 2.1667 | 2.1667 | 5394.8755 |  | 1
74 | 25 | 3.8702 | 0.96864 | 387.0162 | 9.6864 | 54.6523 | 451.3549 | 9306.6662 | 102.0833 | 9306.6662 | 102.0833 | 102.0833 | 2.0833 | 2.0833 | 5416.2587 |  | 1
75 | 24 | 3.8974 | 0.98138 | 389.7402 | 9.8138 | 53.5118 | 453.0657 | 8855.3113 | 102 | 8855.3113 | 102 | 102 | 2 | 2 | 5436.7885 |  | 1
76 | 23 | 3.9235 | 0.97114 | 392.345 | 9.7114 | 52.5108 | 454.5672 | 8402.2456 | 101.9167 | 8402.2456 | 101.9167 | 101.9167 | 1.9167 | 1.9167 | 5454.8064 |  | 1
77 | 22 | 3.9483 | 1.0032 | 394.8276 | 10.0325 | 51.3893 | 456.2494 | 7947.6784 | 101.8333 | 7947.6784 | 101.8333 | 101.8333 | 1.8333 | 1.8333 | 5474.9923 |  | 1
78 | 21 | 3.9719 | 1.0111 | 397.1948 | 10.1112 | 50.4109 | 457.717 | 7491.429 | 101.75 | 7491.429 | 101.75 | 101.75 | 1.75 | 1.75 | 5492.6035 |  | 1
79 | 20 | 3.9945 | 1.0204 | 399.4525 | 10.2036 | 49.4709 | 459.127 | 7033.7121 | 101.6667 | 7033.7121 | 101.6667 | 101.6667 | 1.6667 | 1.6667 | 5509.524 |  | 1
80 | 19 | 4.0159 | 1.0303 | 401.593 | 10.3033 | 48.5748 | 460.4711 | 6574.5851 | 101.5833 | 6574.5851 | 101.5833 | 101.5833 | 1.5833 | 1.5833 | 5525.6529 |  | 1
81 | 18 | 4.0362 | 1.0387 | 403.6206 | 10.3871 | 47.7303 | 461.7379 | 6114.114 | 101.5 | 6114.114 | 101.5 | 101.5 | 1.5 | 1.5 | 5540.8554 |  | 1
82 | 17 | 4.0554 | 1.0464 | 405.5427 | 10.4637 | 46.9308 | 462.9371 | 5652.3761 | 101.4167 | 5652.3761 | 101.4167 | 101.4167 | 1.4167 | 1.4167 | 5555.2455 |  | 1
83 | 16 | 4.0736 | 1.054 | 407.3552 | 10.5402 | 46.1752 | 464.0706 | 5189.4389 | 101.3333 | 5189.4389 | 101.3333 | 101.3333 | 1.3333 | 1.3333 | 5568.847 |  | 1
84 | 15 | 4.0905 | 1.0504 | 409.0506 | 10.5045 | 45.5113 | 465.0664 | 4725.3684 | 101.25 | 4725.3684 | 101.25 | 101.25 | 1.25 | 1.25 | 5580.7967 |  | 1
85 | 14 | 4.1067 | 1.0567 | 410.6694 | 10.5665 | 44.839 | 466.0749 | 4260.302 | 101.1667 | 4260.302 | 101.1667 | 101.1667 | 1.1667 | 1.1667 | 5592.8986 |  | 1
86 | 13 | 4.1221 | 1.0755 | 412.2099 | 10.7546 | 44.1475 | 467.1121 | 3794.2271 | 101.0833 | 3794.2271 | 101.0833 | 101.0833 | 1.0833 | 1.0833 | 5605.3447 |  | 1
87 | 12 | 4.1365 | 1.0828 | 413.6537 | 10.8277 | 43.5408 | 468.0222 | 3327.115 | 101 | 3327.115 | 101 | 101 | 1 | 1 | 5616.2663 |  | 1
88 | 11 | 4.15 | 1.0881 | 414.9974 | 10.881 | 42.982 | 468.8604 | 2859.0928 | 100.9167 | 2859.0928 | 100.9167 | 100.9167 | 0.91667 | 0.91667 | 5626.3249 |  | 1
89 | 10 | 4.171 | 1.1064 | 417.1014 | 11.0637 | 42.0673 | 470.2324 | 2390.2324 | 100.8333 | 2390.2324 | 100.8333 | 100.8333 | 0.83333 | 0.83333 | 5642.789 |  | 1
90 | 9 | 0 | 0 | 0 | 0 | 213.3333 | 213.3333 | 1920 | 100.75 | 1920 | 100.75 | 100.75 | 0.75 | 0.75 | 2560 |  | 1
91 | 8 | 0 | 0 | 0 | 0 | 213.3333 | 213.3333 | 1706.6667 | 100.6667 | 1706.6667 | 100.6667 | 100.6667 | 0.66667 | 0.66667 | 2560 |  | 1
92 | 7 | 0 | 0 | 0 | 0 | 213.3333 | 213.3333 | 1493.3333 | 100.5833 | 1493.3333 | 100.5833 | 100.5833 | 0.58333 | 0.58333 | 2560 |  | 1
93 | 6 | 0 | 0 | 0 | 0 | 213.3333 | 213.3333 | 1280 | 100.5 | 1280 | 100.5 | 100.5 | 0.5 | 0.5 | 2560 |  | 1
94 | 5 | 0 | 0 | 0 | 0 | 213.3333 | 213.3333 | 1066.6667 | 100.4167 | 1066.6667 | 100.4167 | 100.4167 | 0.41667 | 0.41667 | 2560 |  | 1
95 | 4 | 0 | 0 | 0 | 0 | 213.3333 | 213.3333 | 853.3333 | 100.3333 | 853.3333 | 100.3333 | 100.3333 | 0.33333 | 0.33333 | 2560 |  | 1
96 | 3 | 0 | 0 | 0 | 0 | 213.3333 | 213.3333 | 640 | 100.25 | 640 | 100.25 | 100.25 | 0.25 | 0.25 | 2560 |  | 1
97 | 2 | 0 | 0 | 0 | 0 | 213.3333 | 213.3333 | 426.6667 | 100.1667 | 426.6667 | 100.1667 | 100.1667 | 0.16667 | 0.16667 | 2560 |  | 1
98 | 1 | 0 | 0 | 0 | 0 | 213.3333 | 213.3333 | 213.3333 | 100.0833 | 213.3333 | 100.0833 | 100 | 0.083333 | 0.083333 | 2560 |  | 1
[13 empty] | 6.9666e-15 | 0 | 2560 |  | 1
-0.083333
-0.16667
-0.25
-0.33333
-0.41667
-0.5
-0.58333
-0.66667
-0.75
-0.83333
-0.91667
-1
-1.0833
-1.1667
-1.25
-1.3333
-1.4167
-1.5
-1.5833
-1.6667
-1.75
-1.8333
-1.9167
-2
-2.0833
-2.1667
-2.25
-2.3333
-2.4167
-2.5
-2.5833
-2.6667
-2.75
-2.8333
-2.9167
-3
-3.0833
-3.1667
-3.25
-3.3333
-3.4167
-3.5
-3.5833
-3.6667
-3.75
-3.8333
-3.9167
-4
-4.0833
-4.1667
-4.25
-4.3333
-4.4167
-4.5
-4.5833
-4.6667
-4.75
-4.8333
-4.9167
-5
-5.0833
-5.1667
-5.25
-5.3333
-5.4167
-5.5
-5.5833
-5.6667
-5.75
-5.8333
-5.9167
-6
-6.0833
-6.1667
-6.25
-6.3333
-6.4167
-6.5
-6.5833
-6.6667
-6.75
-6.8333
-6.9167
-7
-7.0833
-7.1667
-7.25
-7.3333
-7.4167
-7.5
-7.5833
-7.6667
-7.75
-7.8333
-7.9167
-8
-8.0833
-8.1667
-8.25
-8.3333
-8.4167
-8.5
-8.5833
-8.6667
-8.75
-8.8333
-8.9167
-9
-9.0833
-9.1667
-9.25
-9.3333
-9.4167
-9.5
-9.5833
-9.6667
-9.75
-9.8333
-9.9167
-10
-10.0833
-10.1667
-10.25
-10.3333
-10.4167
-10.5
-10.5833
-10.6667
Note on A1: Christopher Dionne: The only purpose of these cells is to count how many rows have data and then use that to set print area.
Note on X11: Calculate volume above, below, or between specified elevation(s).
Note on X12: Calculate elevation where a target volume is achieved. Used to discount volume below a reference elevation.
Include Perimeter Stone in Calculations
Click Here for Metric
Click for Stage Area Data
Click to Invert Stage Area Data

## Cumulative Volumes Metric
1 | [8 empty] | Version 1.1
2 | Project: | [27 empty] | Chamber |  |  |  | End Cap
3 | [28 empty] | Area | Width | Length | Separation | Width | Length | Edge Stone
4 | Chamber Model - |  |  | MC-7200 | [23 empty] | SC-160LP | 13.7795 | 0.635 | 2.17 | 0
5 | Units - |  |  | Metric | [23 empty] | SC-310 | 20.4023 | 0.864 | 2.17 | 0.0762
6 | Number of Chambers - |  |  | 100 | [23 empty] | SC-740 | 321.9575 | 1.295 | 2.17 | 0.152 | 1.295 | 0.245 | 0.305
7 | Number of End Caps - |  |  | 10 | [23 empty] | DC-780 | 321.9575 | 1.295 | 2.17 | 0.152 | 1.295 | 0.245 | 0.305
8 | Voids in the stone (porosity) - |  |  | 40 | % | [22 empty] | SC-800 | 305.4074 | 1.295 | 2.17 | 0.0762 | 1.295 | 0.268 | 0.305
9 | Base of Stone Elevation - |  |  | 100 | m | [22 empty] | MC-3500 | 475.4805 | 1.956 | 2.184 | 0.152 | 1.956 | 0.564 | 0.152
10 | Amount of Stone Above Chambers - |  |  | 305 | mm | [13 empty] | Interpolation Tools | [8 empty] | MC-4500 | 371.2675 | 2.54 | 1.227 | 0.229 | 2.54 | 0.833 | 0.305 | NOTE: If the software program being used allows for Stage Volume data, it is recommended to use the stage volume data from this spreadsheet. Software programs typically use linear interpolation to take stage area data and estimate stage volume data. Due to rounding differences over the total number of stages provided in this spreadsheet, the accuracy of the estimated volume could be off as much as 1%. It is recommended that the user check the software estimated volume and compare it to the volume listed in this spreadsheet to ensure the accuracy is within acceptable levels.
11 | Amount of Stone Below Chambers - |  |  | 229 | mm | [11 empty] | 0.083333 | 0.0254 | FALSE | Click to Define Top and/or Bottom of storage | [6 empty] | Area must be at least value listed to right - | MC-7200 | 588.0802 | 2.54 | 2.01 | 0.229 | 2.54 | 0.833 | 0.305
12 | [13 empty] | System Depth |  | 2.0574 | 1000 |  | FALSE | Click to Define Target Volume & Reference Elevation
13 | Area of System- |  |  | 590 | sq.meters Min. Area - |  | 588.08 | [20 empty] | 588.08
14
15 | StormTech MC-7200 Cumulative Storage Volumes
16 | Height of System | Incremental Single Chamber | Incremental Single End Cap | Incremental Chambers | Incremental End Cap | Incremental Stone | Incremental Ch, EC and Stone | Cumulative System | Elevation | Cumulative Chamber | Elevation | Elevation |  | Depth | Depth | Area |  | Sum | [6 empty] | Top of storage |  |  |  | Stage Area |  | Perimeter Stone
17 | (mm) | (cubic meters) | (cubic meters) | (cubic meters) | (cubic meters) | (cubic meters) | (cubic meters) | (cubic meters) | (meters) | (cubic meters) | (meters) | (feet) | (meter) | (meter) | (meter) | (m2) |  | 81 |  |  |  | Toggle Printout |  |  | No End Caps | End Caps |  | MC-7200 | FALSE |  | TRUE
18 | 2057.4 | 0 | 0 | 0 | 0 | 5.9944 | 5.9944 | 791.1215 | 102.0574 | 791.1215 | 102.0574 | 102.0574 |  | 2.0574 | 2.0574 | 236 |  | 1 |  |  |  |  | Top of Storage Elevation |  | #N/A | #N/A |  |  | Invert
19 | 2032 | 0 | 0 | 0 | 0 | 5.9944 | 5.9944 | 785.1271 | 102.032 | 785.1271 | 102.032 | 102.032 |  | 2.032 | 2.032 | 236 |  | 1 |  |  |  | FALSE | Volume above Top of Storage |  | 5.9944 | 5.9944 |  |  | FALSE
20 | 2006.6 | 0 | 0 | 0 | 0 | 5.9944 | 5.9944 | 779.1327 | 102.0066 | 779.1327 | 102.0066 | 102.0066 |  | 2.0066 | 2.0066 | 236 |  | 1 |  |  |  | FALSE | Volume below Top of Storage |  | 0 | 0 |  |  | Both |  | End Cap Data Validation
21 | 1981.2 | 0 | 0 | 0 | 0 | 5.9944 | 5.9944 | 773.1383 | 101.9812 | 773.1383 | 101.9812 | 101.9812 |  | 1.9812 | 1.9812 | 236 |  | 1 | [6 empty] | 5.9944 | 100.0254 |  |  |  |  | TRUE
22 | 1955.8 | 0 | 0 | 0 | 0 | 5.9944 | 5.9944 | 767.1439 | 101.9558 | 767.1439 | 101.9558 | 101.9558 |  | 1.9558 | 1.9558 | 236 |  | 1 |  |  |  | FALSE | Volume between Top and Bottom of Storage |  | 5.9944 | 100.0254
23 | 1930.4 | 0 | 0 | 0 | 0 | 5.9944 | 5.9944 | 761.1495 | 101.9304 | 761.1495 | 101.9304 | 101.9304 |  | 1.9304 | 1.9304 | 236 |  | 1 | [6 empty] | #DIV/0! | #DIV/0! |  |  |  | Used in conditional formatting to Highlight target elevation
24 | 1905 | 0 | 0 | 0 | 0 | 5.9944 | 5.9944 | 755.1551 | 101.905 | 755.1551 | 101.905 | 101.905 |  | 1.905 | 1.905 | 236 |  | 1 |  |  | #VALUE! |  | Bottom of Storage Elevation |  | #N/A | #N/A |  |  |  | 0.0253
25 | 1879.6 | 0 | 0 | 0 | 0 | 5.9944 | 5.9944 | 749.1607 | 101.8796 | 749.1607 | 101.8796 | 101.8796 |  | 1.8796 | 1.8796 | 236 |  | 1 |  |  | #VALUE! | FALSE | Volume above Bottom of Storage | 791.1215 | Bottom of storage
26 | 1854.2 | 0 | 0 | 0 | 0 | 5.9944 | 5.9944 | 743.1663 | 101.8542 | 743.1663 | 101.8542 | 101.8542 |  | 1.8542 | 1.8542 | 236 |  | 1 |  |  | Volume between elevations and = | FALSE | Volume below Bottom of Storage | 0 | No End Caps | End Caps
27 | 1828.8 | 0 | 0 | 0 | 0 | 5.9944 | 5.9944 | 737.1719 | 101.8288 | 737.1719 | 101.8288 | 101.8288 |  | 1.8288 | 1.8288 | 236 |  | 1 |  |  | Volume above elevation = 791.12 |  |  |  | #N/A | #N/A
28 | 1803.4 | 0 | 0 | 0 | 0 | 5.9944 | 5.9944 | 731.1775 | 101.8034 | 731.1775 | 101.8034 | 101.8034 |  | 1.8034 | 1.8034 | 236 |  | 1 |  |  | Volume below elevation = 0 |  |  |  | 5.9944 | 5.9944
29 | 1778 | 0 | 0 | 0 | 0 | 5.9944 | 5.9944 | 725.1831 | 101.778 | 725.1831 | 101.778 | 101.778 |  | 1.778 | 1.778 | 236 |  | 1 |  |  | Target Volume achieved at Elevation | Toggle Printout |  |  | 0 | 0
30 | 1752.6 | 0.0016813 | 0.00036871 | 0.16813 | 0.0036871 | 5.9257 | 6.0975 | 719.1887 | 101.7526 | 719.1887 | 101.7526 | 101.7526 |  | 1.7526 | 1.7526 | 240.0587 |  | 1 |  |  |  |  | Target Volume |  | 5.9944 | 100.0254
31 | 1727.2 | 0.0053852 | 0.0009603 | 0.53852 | 0.009603 | 5.7751 | 6.3233 | 713.0912 | 101.7272 | 713.0912 | 101.7272 | 101.7272 |  | 1.7272 | 1.7272 | 248.9478 |  | 1 |  |  |  |  | Reference Elevation |  | 5.969 | 100
32 | 1701.8 | 0.0077921 | 0.0014661 | 0.77921 | 0.014661 | 5.6769 | 6.4707 | 706.7679 | 101.7018 | 706.7679 | 101.7018 | 101.7018 |  | 1.7018 | 1.7018 | 254.7529 |  | 1 |  |  |  |  | Volume below Reference Elevation | 0 | -1788.015 | -19966.6667
33 | 1676.4 | 0.010116 | 0.0018689 | 1.0116 | 0.018689 | 5.5823 | 6.6126 | 700.2972 | 101.6764 | 700.2972 | 101.6764 | 101.6764 |  | 1.6764 | 1.6764 | 260.3378 |  | 1 |  |  |  |  | Target Volume + Volume Below Reference Elevation | 0 | 0 | 0
34 | 1651 | 0.01298 | 0.0023523 | 1.298 | 0.023523 | 5.4658 | 6.7873 | 693.6846 | 101.651 | 693.6846 | 101.651 | 101.651 |  | 1.651 | 1.651 | 267.2177 |  | 1 |  |  |  | FALSE | Target Volume achieved at Elevation |  | WQv
35 | 1625.6 | 0.021001 | 0.0029827 | 2.1001 | 0.029827 | 5.1424 | 7.2723 | 686.8973 | 101.6256 | 686.8973 | 101.6256 | 101.6256 |  | 1.6256 | 1.6256 | 286.3125 |  | 1 | [6 empty] | No End Caps | End Caps
36 | 1600.2 | 0.031046 | 0.0037492 | 3.1046 | 0.037492 | 4.7376 | 7.8796 | 679.625 | 101.6002 | 679.625 | 101.6002 | 101.6002 |  | 1.6002 | 1.6002 | 310.2216 |  | 1 | [6 empty] | #N/A | #N/A
37 | 1574.8 | 0.037335 | 0.0045587 | 3.7335 | 0.045587 | 4.4828 | 8.2618 | 671.7453 | 101.5748 | 671.7453 | 101.5748 | 101.5748 |  | 1.5748 | 1.5748 | 325.2697 |  | 1 | [6 empty] | 5.9944 | 5.9944
38 | 1549.4 | 0.042425 | 0.005343 | 4.2425 | 0.05343 | 4.276 | 8.5719 | 663.4835 | 101.5494 | 663.4835 | 101.5494 | 101.5494 |  | 1.5494 | 1.5494 | 337.4782 |  | 1 | [6 empty] | 0 | 0
39 | 1524 | 0.046849 | 0.0061879 | 4.6849 | 0.061879 | 4.0957 | 8.8425 | 654.9115 | 101.524 | 654.9115 | 101.524 | 101.524 |  | 1.524 | 1.524 | 348.1298 |  | 1 | [6 empty] | 5.9944 | 100.0254
40 | 1498.6 | 0.050799 | 0.0069923 | 5.0799 | 0.069923 | 3.9345 | 9.0843 | 646.069 | 101.4986 | 646.069 | 101.4986 | 101.4986 |  | 1.4986 | 1.4986 | 357.6493 |  | 1 | [6 empty] | 5.969 | 100
41 | 1473.2 | 0.054358 | 0.0077951 | 5.4358 | 0.077951 | 3.7889 | 9.3027 | 636.9848 | 101.4732 | 636.9848 | 101.4732 | 101.4732 |  | 1.4732 | 1.4732 | 366.2462 |  | 1 | [6 empty] | -1788.015 | -19966.6667
42 | 1447.8 | 0.057693 | 0.0085472 | 5.7693 | 0.085472 | 3.6525 | 9.5073 | 627.6821 | 101.4478 | 627.6821 | 101.4478 | 101.4478 |  | 1.4478 | 1.4478 | 374.3023 |  | 1 | [6 empty] | 0 | 0
43 | 1422.4 | 0.060748 | 0.0092738 | 6.0748 | 0.092738 | 3.5274 | 9.6949 | 618.1748 | 101.4224 | 618.1748 | 101.4224 | 101.4224 |  | 1.4224 | 1.4224 | 381.6906 |  | 1 | [6 empty] | #N/A | #N/A
44 | 1397 | 0.063647 | 0.010038 | 6.3647 | 0.10038 | 3.4084 | 9.8735 | 608.4799 | 101.397 | 608.4799 | 101.397 | 101.397 |  | 1.397 | 1.397 | 388.7188 |  | 1 | [7 empty] | 100.0254
45 | 1371.6 | 0.06635 | 0.010865 | 6.635 | 0.10865 | 3.2969 | 10.0406 | 598.6064 | 101.3716 | 598.6064 | 101.3716 | 101.3716 |  | 1.3716 | 1.3716 | 395.2984 |  | 1 | [6 empty] | 5.9944
46 | 1346.2 | 0.068907 | 0.011587 | 6.8907 | 0.11587 | 3.1918 | 10.1983 | 588.5659 | 101.3462 | 588.5659 | 101.3462 | 101.3462 |  | 1.3462 | 1.3462 | 401.5094 |  | 1 | [7 empty] | 5.9944
47 | 1320.8 | 0.071331 | 0.012484 | 7.1331 | 0.12484 | 3.0912 | 10.3492 | 578.3675 | 101.3208 | 578.3675 | 101.3208 | 101.3208 |  | 1.3208 | 1.3208 | 407.448 |  | 1 | [6 empty] | 5.9944
48 | 1295.4 | 0.073639 | 0.013274 | 7.3639 | 0.13274 | 2.9957 | 10.4924 | 568.0183 | 101.2954 | 568.0183 | 101.2954 | 101.2954 |  | 1.2954 | 1.2954 | 413.0866 |  | 1 | [6 empty] | #VALUE! | #VALUE!
49 | 1270 | 0.075844 | 0.014023 | 7.5844 | 0.14023 | 2.9046 | 10.6292 | 557.5259 | 101.27 | 557.5259 | 101.27 | 101.27 |  | 1.27 | 1.27 | 418.4706 |  | 1 | [6 empty] | #N/A | #N/A
50 | 1244.6 | 0.077943 | 0.014744 | 7.7943 | 0.14744 | 2.8177 | 10.7595 | 546.8968 | 101.2446 | 546.8968 | 101.2446 | 101.2446 |  | 1.2446 | 1.2446 | 423.6009 |  | 1
51 | 1219.2 | 0.07995 | 0.015417 | 7.995 | 0.15417 | 2.7347 | 10.8839 | 536.1373 | 101.2192 | 536.1373 | 101.2192 | 101.2192 |  | 1.2192 | 1.2192 | 428.5004 |  | 1
52 | 1193.8 | 0.081875 | 0.016049 | 8.1875 | 0.16049 | 2.6552 | 11.0032 | 525.2534 | 101.1938 | 525.2534 | 101.1938 | 101.1938 |  | 1.1938 | 1.1938 | 433.1962 |  | 1
53 | 1168.4 | 0.083714 | 0.016665 | 8.3714 | 0.16665 | 2.5792 | 11.1172 | 514.2502 | 101.1684 | 514.2502 | 101.1684 | 101.1684 |  | 1.1684 | 1.1684 | 437.6861 |  | 1
54 | 1143 | 0.085481 | 0.017274 | 8.5481 | 0.17274 | 2.5061 | 11.2269 | 503.133 | 101.143 | 503.133 | 101.143 | 101.143 |  | 1.143 | 1.143 | 442.0047 |  | 1
55 | 1117.6 | 0.087176 | 0.0179 | 8.7176 | 0.179 | 2.4357 | 11.3324 | 491.9061 | 101.1176 | 491.9061 | 101.1176 | 101.1176 |  | 1.1176 | 1.1176 | 446.157 |  | 1
56 | 1092.2 | 0.088809 | 0.01821 | 8.8809 | 0.1821 | 2.3692 | 11.4322 | 480.5737 | 101.0922 | 480.5737 | 101.0922 | 101.0922 |  | 1.0922 | 1.0922 | 450.086 |  | 1
57 | 1066.8 | 0.09038 | 0.019179 | 9.038 | 0.19179 | 2.3025 | 11.5323 | 469.1415 | 101.0668 | 469.1415 | 101.0668 | 101.0668 |  | 1.0668 | 1.0668 | 454.0265 |  | 1
58 | 1041.4 | 0.091888 | 0.019817 | 9.1888 | 0.19817 | 2.2396 | 11.6266 | 457.6092 | 101.0414 | 457.6092 | 101.0414 | 101.0414 |  | 1.0414 | 1.0414 | 457.7389 |  | 1
59 | 1016 | 0.09334 | 0.020456 | 9.334 | 0.20456 | 2.179 | 11.7176 | 445.9827 | 101.016 | 445.9827 | 101.016 | 101.016 |  | 1.016 | 1.016 | 461.3214 |  | 1
60 | 990.6 | 0.094736 | 0.02106 | 9.4736 | 0.2106 | 2.1207 | 11.8049 | 434.2651 | 100.9906 | 434.2651 | 100.9906 | 100.9906 |  | 0.9906 | 0.9906 | 464.7615 |  | 1
61 | 965.2 | 0.096081 | 0.021647 | 9.6081 | 0.21647 | 2.0646 | 11.8892 | 422.4602 | 100.9652 | 422.4602 | 100.9652 | 100.9652 |  | 0.9652 | 0.9652 | 468.0771 |  | 1
62 | 939.8 | 0.097377 | 0.022243 | 9.7377 | 0.22243 | 2.0104 | 11.9704 | 410.571 | 100.9398 | 410.571 | 100.9398 | 100.9398 |  | 0.9398 | 0.9398 | 471.2776 |  | 1
63 | 914.4 | 0.098623 | 0.02273 | 9.8623 | 0.2273 | 1.9586 | 12.0482 | 398.6005 | 100.9144 | 398.6005 | 100.9144 | 100.9144 |  | 0.9144 | 0.9144 | 474.3376 |  | 1
64 | 889 | 0.099826 | 0.023218 | 9.9826 | 0.23218 | 1.9085 | 12.1233 | 386.5524 | 100.889 | 386.5524 | 100.889 | 100.889 |  | 0.889 | 0.889 | 477.2942 |  | 1
65 | 863.6 | 0.10098 | 0.023744 | 10.0982 | 0.23744 | 1.8602 | 12.1958 | 374.4291 | 100.8636 | 374.4291 | 100.8636 | 100.8636 |  | 0.8636 | 0.8636 | 480.1485 |  | 1
66 | 838.2 | 0.1021 | 0.024105 | 10.2098 | 0.24105 | 1.8141 | 12.2649 | 362.2333 | 100.8382 | 362.2333 | 100.8382 | 100.8382 |  | 0.8382 | 0.8382 | 482.8699 |  | 1
67 | 812.8 | 0.10317 | 0.024339 | 10.3171 | 0.24339 | 1.7702 | 12.3307 | 349.9684 | 100.8128 | 349.9684 | 100.8128 | 100.8128 |  | 0.8128 | 0.8128 | 485.4599 |  | 1
68 | 787.4 | 0.1042 | 0.025186 | 10.4203 | 0.25186 | 1.7255 | 12.3977 | 337.6378 | 100.7874 | 337.6378 | 100.7874 | 100.7874 |  | 0.7874 | 0.7874 | 488.0993 |  | 1
69 | 762 | 0.1052 | 0.025605 | 10.5196 | 0.25605 | 1.6841 | 12.4598 | 325.24 | 100.762 | 325.24 | 100.762 | 100.762 |  | 0.762 | 0.762 | 490.5429 |  | 1
70 | 736.6 | 0.10615 | 0.025973 | 10.615 | 0.25973 | 1.6445 | 12.5192 | 312.7802 | 100.7366 | 312.7802 | 100.7366 | 100.7366 |  | 0.7366 | 0.7366 | 492.8837 |  | 1
71 | 711.2 | 0.10706 | 0.026046 | 10.7065 | 0.26046 | 1.6076 | 12.5746 | 300.261 | 100.7112 | 300.261 | 100.7112 | 100.7112 |  | 0.7112 | 0.7112 | 495.0619 |  | 1
72 | 685.8 | 0.10794 | 0.026714 | 10.7944 | 0.26714 | 1.5698 | 12.6313 | 287.6864 | 100.6858 | 287.6864 | 100.6858 | 100.6858 |  | 0.6858 | 0.6858 | 497.2965 |  | 1
73 | 660.4 | 0.10878 | 0.02708 | 10.8784 | 0.2708 | 1.5347 | 12.6839 | 275.0551 | 100.6604 | 275.0551 | 100.6604 | 100.6604 |  | 0.6604 | 0.6604 | 499.3661 |  | 1
74 | 635 | 0.10959 | 0.027429 | 10.959 | 0.27429 | 1.5011 | 12.7344 | 262.3712 | 100.635 | 262.3712 | 100.635 | 100.635 |  | 0.635 | 0.635 | 501.3526 |  | 1
75 | 609.6 | 0.11036 | 0.027789 | 11.0361 | 0.27789 | 1.4688 | 12.7828 | 249.6368 | 100.6096 | 249.6368 | 100.6096 | 100.6096 |  | 0.6096 | 0.6096 | 503.2599 |  | 1
76 | 584.2 | 0.1111 | 0.027499 | 11.1099 | 0.27499 | 1.4405 | 12.8253 | 236.854 | 100.5842 | 236.854 | 100.5842 | 100.5842 |  | 0.5842 | 0.5842 | 504.9338 |  | 1
77 | 558.8 | 0.1118 | 0.028408 | 11.1802 | 0.28408 | 1.4087 | 12.873 | 224.0287 | 100.5588 | 224.0287 | 100.5588 | 100.5588 |  | 0.5588 | 0.5588 | 506.8091 |  | 1
78 | 533.4 | 0.11247 | 0.028632 | 11.2472 | 0.28632 | 1.381 | 12.9145 | 211.1558 | 100.5334 | 211.1558 | 100.5334 | 100.5334 |  | 0.5334 | 0.5334 | 508.4452 |  | 1
79 | 508 | 0.11311 | 0.028893 | 11.3111 | 0.28893 | 1.3544 | 12.9544 | 198.2413 | 100.508 | 198.2413 | 100.508 | 100.508 |  | 0.508 | 0.508 | 510.0172 |  | 1
80 | 482.6 | 0.11372 | 0.029175 | 11.3717 | 0.29175 | 1.329 | 12.9925 | 185.2868 | 100.4826 | 185.2868 | 100.4826 | 100.4826 |  | 0.4826 | 0.4826 | 511.5156 |  | 1
81 | 457.2 | 0.11429 | 0.029413 | 11.4292 | 0.29413 | 1.3051 | 13.0284 | 172.2943 | 100.4572 | 172.2943 | 100.4572 | 100.4572 |  | 0.4572 | 0.4572 | 512.9279 |  | 1
82 | 431.8 | 0.11484 | 0.02963 | 11.4836 | 0.2963 | 1.2824 | 13.0623 | 159.266 | 100.4318 | 159.266 | 100.4318 | 100.4318 |  | 0.4318 | 0.4318 | 514.2648 |  | 1
83 | 406.4 | 0.11535 | 0.029846 | 11.5349 | 0.29846 | 1.2611 | 13.0944 | 146.2036 | 100.4064 | 146.2036 | 100.4064 | 100.4064 |  | 0.4064 | 0.4064 | 515.5284 |  | 1
84 | 381 | 0.11583 | 0.029745 | 11.5829 | 0.29745 | 1.2423 | 13.1226 | 133.1092 | 100.381 | 133.1092 | 100.381 | 100.381 |  | 0.381 | 0.381 | 516.6385 |  | 1
85 | 355.6 | 0.11629 | 0.029921 | 11.6288 | 0.29921 | 1.2232 | 13.1512 | 119.9866 | 100.3556 | 119.9866 | 100.3556 | 100.3556 |  | 0.3556 | 0.3556 | 517.7628 |  | 1
86 | 330.2 | 0.11672 | 0.030453 | 11.6724 | 0.30453 | 1.2036 | 13.1805 | 106.8354 | 100.3302 | 106.8354 | 100.3302 | 100.3302 |  | 0.3302 | 0.3302 | 518.9191 |  | 1
87 | 304.8 | 0.11713 | 0.03066 | 11.7133 | 0.3066 | 1.1865 | 13.2063 | 93.6549 | 100.3048 | 93.6549 | 100.3048 | 100.3048 |  | 0.3048 | 0.3048 | 519.9338 |  | 1
88 | 279.4 | 0.11751 | 0.030811 | 11.7513 | 0.30811 | 1.1706 | 13.2301 | 80.4486 | 100.2794 | 80.4486 | 100.2794 | 100.2794 |  | 0.2794 | 0.2794 | 520.8682 |  | 1
89 | 254 | 0.11811 | 0.031329 | 11.8109 | 0.31329 | 1.1447 | 13.2689 | 67.2185 | 100.254 | 67.2185 | 100.254 | 100.254 |  | 0.254 | 0.254 | 522.3978 |  | 1
90 | 228.6 | 0 | 0 | 0 | 0 | 5.9944 | 5.9944 | 53.9496 | 100.2286 | 53.9496 | 100.2286 | 100.2286 |  | 0.2286 | 0.2286 | 236 |  | 1
91 | 203.2 | 0 | 0 | 0 | 0 | 5.9944 | 5.9944 | 47.9552 | 100.2032 | 47.9552 | 100.2032 | 100.2032 |  | 0.2032 | 0.2032 | 236 |  | 1
92 | 177.8 | 0 | 0 | 0 | 0 | 5.9944 | 5.9944 | 41.9608 | 100.1778 | 41.9608 | 100.1778 | 100.1778 |  | 0.1778 | 0.1778 | 236 |  | 1
93 | 152.4 | 0 | 0 | 0 | 0 | 5.9944 | 5.9944 | 35.9664 | 100.1524 | 35.9664 | 100.1524 | 100.1524 |  | 0.1524 | 0.1524 | 236 |  | 1
94 | 127 | 0 | 0 | 0 | 0 | 5.9944 | 5.9944 | 29.972 | 100.127 | 29.972 | 100.127 | 100.127 |  | 0.127 | 0.127 | 236 |  | 1
95 | 101.6 | 0 | 0 | 0 | 0 | 5.9944 | 5.9944 | 23.9776 | 100.1016 | 23.9776 | 100.1016 | 100.1016 |  | 0.1016 | 0.1016 | 236 |  | 1
96 | 76.2 | 0 | 0 | 0 | 0 | 5.9944 | 5.9944 | 17.9832 | 100.0762 | 17.9832 | 100.0762 | 100.0762 |  | 0.0762 | 0.0762 | 236 |  | 1
97 | 50.8 | 0 | 0 | 0 | 0 | 5.9944 | 5.9944 | 11.9888 | 100.0508 | 11.9888 | 100.0508 | 100.0508 |  | 0.0508 | 0.0508 | 236 |  | 1
98 | 25.4 | 0 | 0 | 0 | 0 | 5.9944 | 5.9944 | 5.9944 | 100.0254 | 5.9944 | 100.0254 | 100 |  | 0.0254 | 0.0254 | 236 |  | 1
-2.6992e-15
-0.0254
-0.0508
-0.0762
-0.1016
-0.127
-0.1524
-0.1778
-0.2032
-0.2286
-0.254
-0.2794
-0.3048
-0.3302
-0.3556
-0.381
-0.4064
-0.4318
-0.4572
-0.4826
-0.508
-0.5334
-0.5588
-0.5842
-0.6096
-0.635
-0.6604
-0.6858
-0.7112
-0.7366
-0.762
-0.7874
-0.8128
-0.8382
-0.8636
-0.889
-0.9144
-0.9398
-0.9652
-0.9906
-1.016
-1.0414
-1.0668
-1.0922
-1.1176
-1.143
-1.1684
-1.1938
-1.2192
-1.2446
-1.27
-1.2954
-1.3208
-1.3462
-1.3716
-1.397
-1.4224
-1.4478
-1.4732
-1.4986
-1.524
-1.5494
-1.5748
-1.6002
-1.6256
-1.651
-1.6764
-1.7018
-1.7272
-1.7526
-1.778
-1.8034
-1.8288
-1.8542
-1.8796
-1.905
-1.9304
-1.9558
-1.9812
-2.0066
-2.032
-2.0574
-2.0828
-2.1082
-2.1336
-2.159
-2.1844
-2.2098
-2.2352
-2.2606
-2.286
-2.3114
-2.3368
-2.3622
-2.3876
-2.413
-2.4384
-2.4638
-2.4892
-2.5146
-2.54
-2.5654
-2.5908
-2.6162
-2.6416
-2.667
-2.6924
-2.7178
-2.7432
-2.7686
-2.794
-2.8194
-2.8448
-2.8702
-2.8956
-2.921
-2.9464
-2.9718
-2.9972
-3.0226
-3.048
-3.0734
-3.0988
-3.1242
-3.1496
-3.175
-3.2004
-3.2258
-3.2512
Note on Y11: Calculate volume above, below, or between specified elevation(s).
Note on Y12: Calculate elevation where a target volume is achieved. Used to discount volume below a reference elevation.
Note on AK18: Christopher Dionne: If exact elevation found, return volume
Note on AK19: Christopher Dionne: return volume of elevation directly above target
Note on AK20: Christopher Dionne: return volume directly below target
Note on AK21: Christopher Dionne: return elvation directly above target
Note on AK22: Christopher Dionne: return elevation directly below target
Note on AK23: Christopher Dionne: Calculate volume at target. Elevations and volumes are rounded to better reflect values calculated by hand
Note on AL23: Christopher Dionne: Calculate volume at target. Elevations and volumes are rounded to better reflect values calculated by hand
Note on AK24: Christopher Dionne: Return either exact match, calculated target, or zero
Note on AL24: Christopher Dionne: Return either exact match, calculated target, or zero
Note on AK32: Christopher Dionne: Calculate volume at target. Elevations and volumes are rounded to better reflect values calculated by hand
Note on AL32: Christopher Dionne: Calculate volume at target. Elevations and volumes are rounded to better reflect values calculated by hand
Note on AK41: Christopher Dionne: Calculate volume at target. Elevations and volumes are rounded to better reflect values calculated by hand
Note on AL41: Christopher Dionne: Calculate volume at target. Elevations and volumes are rounded to better reflect values calculated by hand
Include Perimeter Stone in Calculations
Click Here for Imperial
Click for Stage Area Data
Click to Invert Stage Area Data

## Imperial Calcs (hidden)
Project:
6.75
| Number of chambers - |  |  | 100 | [20 empty] | 32.8 | 12 | 44.8 | 3.7333
| Number of end caps - |  |  | 10 | [20 empty] | 109 |  |  | 9.0833
| Voids in the stone (porosity) - |  |  | 40 | % |  | 40% | 0 | [19 empty] | 228.9
| Base of stone elevation - |  |  | 100 | ft |  |  | 100 | [19 empty] | 189.4
| Amount of stone above chambers - |  |  | 12 | in | [22 empty] | 75.76
| Amount of stone below chambers - |  |  | 9 | in | [22 empty] | 115.26
6400
Max height of system | Height of System (in) | Incremental Single Chamber (ft3) | Incremental Single End Cap | Incremental Chambers (ft3) | Incremental End Caps (ft3) | Incremental Stone (ft3) | Incremental Stone (ft3) | Incremental Stone (ft3) | Incremental Chamber, End Cap and Stone (ft3) | Incremental Chamber, End Cap and Stone (ft3) | Incremental Chamber, End Cap and Stone (ft3) | Cumulative System (ft3) | Cumulative System (w/perimeter) (ft3) | Cumulative System (ft3) | Incremental Chamber Stone (ft3) | Incremental Chambers Stone (ft3) | Incremental End Cap Stone (ft3) | Incremental End Caps Stone (ft3) | Cumulative Bare Chamber (ft3) | Cumulative Bare End Cap (ft3) | Cumulative Chamber (ft3) | Cumulative End Cap (ft3) | Cumulative Stone (ft3) | Elevation (ft)
1 | 81 | 0 | 0 | 0 | 0 | 213.3333 | 213.3333 | 211.0008 | 213.3333 | 213.3333 | 211.0008 | 28071.3849 | 28071.3849 | 28071.3849 | 1.997 | 199.6971 | 1.1304 | 11.3037 | 175.902 | 39.5441 | 267.2958 | 115.2864 | 167.1362 | 106.75
2 | 80 | 0 | 0 | 0 | 0 | 213.3333 | 213.3333 | 211.0008 | 213.3333 | 213.3333 | 211.0008 | 27858.0516 | 27858.0516 | 27858.0516 | 1.997 | 199.6971 | 1.1304 | 11.3037 | 175.902 | 39.5441 | 265.2989 | 114.1561 | 164.0089 | 106.6667
3 | 79 | 0 | 0 | 0 | 0 | 213.3333 | 213.3333 | 211.0008 | 213.3333 | 213.3333 | 211.0008 | 27644.7182 | 27644.7182 | 27644.7182 | 1.997 | 199.6971 | 1.1304 | 11.3037 | 175.902 | 39.5441 | 263.3019 | 113.0257 | 160.8815 | 106.5833
4 | 78 | 0 | 0 | 0 | 0 | 213.3333 | 213.3333 | 211.0008 | 213.3333 | 213.3333 | 211.0008 | 27431.3849 | 27431.3849 | 27431.3849 | 1.997 | 199.6971 | 1.1304 | 11.3037 | 175.902 | 39.5441 | 261.3049 | 111.8953 | 157.7542 | 106.5
5 | 77 | 0 | 0 | 0 | 0 | 213.3333 | 213.3333 | 211.0008 | 213.3333 | 213.3333 | 211.0008 | 27218.0516 | 27218.0516 | 27218.0516 | 1.997 | 199.6971 | 1.1304 | 11.3037 | 175.902 | 39.5441 | 259.308 | 110.765 | 154.6268 | 106.4167
6 | 76 | 0 | 0 | 0 | 0 | 213.3333 | 213.3333 | 211.0008 | 213.3333 | 213.3333 | 211.0008 | 27004.7182 | 27004.7182 | 27004.7182 | 1.997 | 199.6971 | 1.1304 | 11.3037 | 175.902 | 39.5441 | 257.311 | 109.6346 | 151.4995 | 106.3333
7 | 75 | 0 | 0 | 0 | 0 | 213.3333 | 213.3333 | 211.0008 | 213.3333 | 213.3333 | 211.0008 | 26791.3849 | 26791.3849 | 26791.3849 | 1.997 | 199.6971 | 1.1304 | 11.3037 | 175.902 | 39.5441 | 255.314 | 108.5042 | 148.3722 | 106.25
8 | 74 | 0 | 0 | 0 | 0 | 213.3333 | 213.3333 | 211.0008 | 213.3333 | 213.3333 | 211.0008 | 26578.0516 | 26578.0516 | 26578.0516 | 1.997 | 199.6971 | 1.1304 | 11.3037 | 175.902 | 39.5441 | 253.317 | 107.3739 | 145.2448 | 106.1667
9 | 73 | 0 | 0 | 0 | 0 | 213.3333 | 213.3333 | 211.0008 | 213.3333 | 213.3333 | 211.0008 | 26364.7182 | 26364.7182 | 26364.7182 | 1.997 | 199.6971 | 1.1304 | 11.3037 | 175.902 | 39.5441 | 251.3201 | 106.2435 | 142.1175 | 106.0833
10 | 72 | 0 | 0 | 0 | 0 | 213.3333 | 213.3333 | 211.0008 | 213.3333 | 213.3333 | 211.0008 | 26151.3849 | 26151.3849 | 26151.3849 | 1.997 | 199.6971 | 1.1304 | 11.3037 | 175.902 | 39.5441 | 249.3231 | 105.1131 | 138.9901 | 106
11 | 71 | 0 | 0 | 0 | 0 | 213.3333 | 213.3333 | 211.0008 | 213.3333 | 213.3333 | 211.0008 | 25938.0516 | 25938.0516 | 25938.0516 | 1.997 | 199.6971 | 1.1304 | 11.3037 | 175.902 | 39.5441 | 247.3261 | 103.9827 | 135.8628 | 105.9167
12 | 70 | 0 | 0 | 0 | 0 | 213.3333 | 213.3333 | 211.0008 | 213.3333 | 213.3333 | 211.0008 | 25724.7182 | 25724.7182 | 25724.7182 | 1.997 | 199.6971 | 1.1304 | 11.3037 | 175.902 | 39.5441 | 245.3292 | 102.8524 | 132.7355 | 105.8333
13 | 69 | 0.059376 | 0.013021 | 5.9376 | 0.13021 | 210.9062 | 210.9062 | 208.5737 | 216.974 | 216.974 | 214.6415 | 25511.3849 | 25511.3849 | 25511.3849 | 1.9732 | 197.322 | 1.1252 | 11.2516 | 175.902 | 39.5441 | 243.3322 | 101.722 | 129.6081 | 105.75
14 | 68 | 0.19018 | 0.033913 | 19.0179 | 0.33913 | 205.5905 | 205.5905 | 203.258 | 224.9476 | 224.9476 | 222.615 | 25294.4109 | 25294.4109 | 25294.4109 | 1.9209 | 192.0899 | 1.1168 | 11.1681 | 175.8426 | 39.5311 | 241.2996 | 100.5838 | 126.5097 | 105.6667
15 | 67 | 0.27518 | 0.051776 | 27.5178 | 0.51776 | 202.1191 | 202.1191 | 199.7866 | 230.1547 | 230.1547 | 227.8221 | 25069.4633 | 25069.4633 | 25069.4633 | 1.8869 | 188.69 | 1.1097 | 11.0966 | 175.6525 | 39.4971 | 239.1885 | 99.4331 | 123.472 | 105.5833
16 | 66 | 0.35725 | 0.066 | 35.7251 | 0.66 | 198.7793 | 198.7793 | 196.4468 | 235.1644 | 235.1644 | 232.8318 | 24839.3086 | 24839.3086 | 24839.3086 | 1.8541 | 185.407 | 1.104 | 11.0397 | 175.3773 | 39.4454 | 237.0264 | 98.2717 | 120.4755 | 105.5
17 | 65 | 0.4584 | 0.083071 | 45.8398 | 0.83071 | 194.6651 | 194.6651 | 192.3326 | 241.3356 | 241.3356 | 239.0031 | 24604.1443 | 24604.1443 | 24604.1443 | 1.8136 | 181.3612 | 1.0971 | 10.9714 | 175.02 | 39.3794 | 234.8151 | 97.1017 | 117.5174 | 105.4167
18 | 64 | 0.74164 | 0.10533 | 74.1639 | 1.0533 | 183.2465 | 183.2465 | 180.9139 | 258.4637 | 258.4637 | 256.1311 | 24362.8086 | 24362.8086 | 24362.8086 | 1.7003 | 170.0315 | 1.0882 | 10.8824 | 174.5616 | 39.2963 | 232.5431 | 95.9215 | 114.6067 | 105.3333
19 | 63 | 1.0964 | 0.1324 | 109.6374 | 1.324 | 168.9488 | 168.9488 | 166.6162 | 279.9102 | 279.9102 | 277.5776 | 24104.345 | 24104.345 | 24104.345 | 1.5584 | 155.8421 | 1.0774 | 10.7741 | 173.82 | 39.191 | 230.1012 | 94.7279 | 111.8181 | 105.25
20 | 62 | 1.3185 | 0.16099 | 131.8484 | 1.6099 | 159.95 | 159.95 | 157.6175 | 293.4083 | 293.4083 | 291.0758 | 23824.4348 | 23824.4348 | 23824.4348 | 1.4696 | 146.9577 | 1.066 | 10.6597 | 172.7236 | 39.0586 | 227.4464 | 93.5181 | 109.1823 | 105.1667
21 | 61 | 1.4982 | 0.18869 | 149.8232 | 1.8869 | 152.6493 | 152.6493 | 150.3168 | 304.3594 | 304.3594 | 302.0268 | 23531.0265 | 23531.0265 | 23531.0265 | 1.3977 | 139.7678 | 1.0549 | 10.549 | 171.4051 | 38.8976 | 224.6583 | 92.2911 | 106.6467 | 105.0833
22 | 60 | 1.6545 | 0.21853 | 165.449 | 2.1853 | 146.2796 | 146.2796 | 143.9471 | 313.9139 | 313.9139 | 311.5813 | 23226.6671 | 23226.6671 | 23226.6671 | 1.3352 | 133.5175 | 1.043 | 10.4296 | 169.9069 | 38.7089 | 221.7624 | 91.0475 | 104.1942 | 105
23 | 59 | 1.794 | 0.24693 | 179.3966 | 2.4693 | 140.587 | 140.587 | 138.2544 | 322.4529 | 322.4529 | 320.1203 | 22912.7532 | 22912.7532 | 22912.7532 | 1.2794 | 127.9385 | 1.0316 | 10.316 | 168.2524 | 38.4904 | 218.7727 | 89.7861 | 101.816 | 104.9167
24 | 58 | 1.9197 | 0.27528 | 191.9654 | 2.7528 | 135.446 | 135.446 | 133.1135 | 330.1643 | 330.1643 | 327.8317 | 22590.3004 | 22590.3004 | 22590.3004 | 1.2291 | 122.9109 | 1.0203 | 10.2026 | 166.4584 | 38.2434 | 215.6994 | 88.5075 | 99.505 | 104.8333
25 | 57 | 2.0374 | 0.30184 | 203.7437 | 3.0184 | 130.6285 | 130.6285 | 128.2959 | 337.3906 | 337.3906 | 335.0581 | 22260.1361 | 22260.1361 | 22260.1361 | 1.182 | 118.1996 | 1.0096 | 10.0963 | 164.5388 | 37.9681 | 212.5506 | 87.212 | 97.2557 | 104.75
26 | 56 | 2.1453 | 0.32751 | 214.5327 | 3.2751 | 126.2102 | 126.2102 | 123.8777 | 344.018 | 344.018 | 341.6854 | 21922.7455 | 21922.7455 | 21922.7455 | 1.1388 | 113.884 | 0.99937 | 9.9937 | 162.5014 | 37.6663 | 209.3312 | 85.9005 | 95.0641 | 104.6667
27 | 55 | 2.2477 | 0.35451 | 224.7698 | 3.5451 | 122.0074 | 122.0074 | 119.6749 | 350.3222 | 350.3222 | 347.9897 | 21578.7275 | 21578.7275 | 21578.7275 | 1.0979 | 109.7892 | 0.98857 | 9.8857 | 160.356 | 37.3388 | 206.047 | 84.5736 | 92.9258 | 104.5833
28 | 54 | 2.3431 | 0.3837 | 234.3143 | 3.837 | 118.0728 | 118.0728 | 115.7403 | 356.2241 | 356.2241 | 353.8916 | 21228.4053 | 21228.4053 | 21228.4053 | 1.0597 | 105.9714 | 0.97689 | 9.7689 | 158.1083 | 36.9843 | 202.7014 | 83.2306 | 90.8394 | 104.5
29 | 53 | 2.4334 | 0.40919 | 243.3449 | 4.0919 | 114.3586 | 114.3586 | 112.0261 | 361.7954 | 361.7954 | 359.4629 | 20872.1812 | 20872.1812 | 20872.1812 | 1.0236 | 102.3591 | 0.96669 | 9.6669 | 155.7652 | 36.6006 | 199.2986 | 81.87 | 88.8028 | 104.4167
30 | 52 | 2.5191 | 0.44088 | 251.9062 | 4.4088 | 110.8073 | 110.8073 | 108.4748 | 367.1224 | 367.1224 | 364.7898 | 20510.3857 | 20510.3857 | 20510.3857 | 0.98935 | 98.9346 | 0.95402 | 9.5402 | 153.3317 | 36.1914 | 195.8415 | 80.4941 | 86.8125 | 104.3333
31 | 51 | 2.6006 | 0.46878 | 260.057 | 4.6878 | 107.4354 | 107.4354 | 105.1029 | 372.1802 | 372.1802 | 369.8477 | 20143.2634 | 20143.2634 | 20143.2634 | 0.95674 | 95.6743 | 0.94286 | 9.4286 | 150.8127 | 35.7505 | 192.3331 | 79.0992 | 84.8691 | 104.25
32 | 50 | 2.6784 | 0.49524 | 267.8415 | 4.9524 | 104.2158 | 104.2158 | 101.8832 | 377.0096 | 377.0096 | 374.6771 | 19771.0832 | 19771.0832 | 19771.0832 | 0.92561 | 92.5605 | 0.93227 | 9.3227 | 148.2121 | 35.2817 | 188.7758 | 77.6876 | 82.9695 | 104.1667
33 | 49 | 2.7526 | 0.52068 | 275.2569 | 5.2068 | 101.1478 | 101.1478 | 98.8153 | 381.6116 | 381.6116 | 379.279 | 19394.0735 | 19394.0735 | 19394.0735 | 0.89594 | 89.5943 | 0.9221 | 9.221 | 145.5337 | 34.7865 | 185.1718 | 76.26 | 81.1116 | 104.0833
34 | 48 | 2.8234 | 0.54445 | 282.3439 | 5.4445 | 98.218 | 98.218 | 95.8854 | 386.0064 | 386.0064 | 383.6738 | 19012.462 | 19012.462 | 19012.462 | 0.8676 | 86.7595 | 0.91259 | 9.1259 | 142.7811 | 34.2658 | 181.5233 | 74.8173 | 79.2936 | 104
35 | 47 | 2.8914 | 0.56677 | 289.141 | 5.6677 | 95.4099 | 95.4099 | 93.0773 | 390.2186 | 390.2186 | 387.886 | 18626.4556 | 18626.4556 | 18626.4556 | 0.84041 | 84.0407 | 0.90366 | 9.0366 | 139.9577 | 33.7213 | 177.8322 | 73.3602 | 77.5134 | 103.9167
36 | 46 | 2.9564 | 0.58852 | 295.6358 | 5.8852 | 92.7249 | 92.7249 | 90.3924 | 394.246 | 394.246 | 391.9134 | 18236.2371 | 18236.2371 | 18236.2371 | 0.81443 | 81.4427 | 0.89496 | 8.9496 | 137.0663 | 33.1546 | 174.1004 | 71.8898 | 75.7694 | 103.8333
37 | 45 | 3.0188 | 0.61002 | 301.8771 | 6.1002 | 90.1424 | 90.1424 | 87.8099 | 398.1197 | 398.1197 | 395.7872 | 17841.9911 | 17841.9911 | 17841.9911 | 0.78946 | 78.9462 | 0.88636 | 8.8636 | 134.1099 | 32.5661 | 170.3296 | 70.4063 | 74.06 | 103.75
38 | 44 | 3.0786 | 0.63213 | 307.8637 | 6.3213 | 87.6593 | 87.6593 | 85.3268 | 401.8444 | 401.8444 | 399.5118 | 17443.8714 | 17443.8714 | 17443.8714 | 0.76552 | 76.5516 | 0.87752 | 8.7752 | 131.0911 | 31.956 | 166.5214 | 68.9099 | 72.3841 | 103.6667
39 | 43 | 3.1363 | 0.64309 | 313.628 | 6.4309 | 85.3098 | 85.3098 | 82.9772 | 405.3687 | 405.3687 | 403.0361 | 17042.027 | 17042.027 | 17042.027 | 0.74246 | 74.2459 | 0.87313 | 8.7313 | 128.0125 | 31.3239 | 162.6772 | 67.4003 | 70.7411 | 103.5833
40 | 42 | 3.1918 | 0.6773 | 319.1769 | 6.773 | 82.9534 | 82.9534 | 80.6208 | 408.9033 | 408.9033 | 406.5708 | 16636.6583 | 16636.6583 | 16636.6583 | 0.72026 | 72.0263 | 0.85945 | 8.5945 | 124.8762 | 30.6808 | 158.7985 | 65.884 | 69.1255 | 103.5
41 | 41 | 3.245 | 0.69983 | 324.5018 | 6.9983 | 80.7333 | 80.7333 | 78.4008 | 412.2334 | 412.2334 | 409.9008 | 16227.755 | 16227.755 | 16227.755 | 0.69896 | 69.8964 | 0.85044 | 8.5044 | 121.6845 | 30.0035 | 154.8865 | 64.3473 | 67.5458 | 103.4167
42 | 40 | 3.2963 | 0.7224 | 329.6318 | 7.224 | 78.591 | 78.591 | 76.2585 | 415.4468 | 415.4468 | 413.1143 | 15815.5216 | 15815.5216 | 15815.5216 | 0.67844 | 67.8444 | 0.84141 | 8.4141 | 118.4394 | 29.3037 | 150.9425 | 62.797 | 65.9964 | 103.3333
43 | 39 | 3.3456 | 0.74373 | 334.5616 | 7.4373 | 76.5338 | 76.5338 | 74.2012 | 418.5327 | 418.5327 | 416.2001 | 15400.0748 | 15400.0748 | 15400.0748 | 0.65872 | 65.8724 | 0.83288 | 8.3288 | 115.1431 | 28.5813 | 146.9677 | 61.2332 | 64.4765 | 103.25
44 | 38 | 3.3931 | 0.76447 | 339.311 | 7.6447 | 74.5511 | 74.5511 | 72.2185 | 421.5067 | 421.5067 | 419.1742 | 14981.5422 | 14981.5422 | 14981.5422 | 0.63973 | 63.9727 | 0.82458 | 8.2458 | 111.7975 | 27.8376 | 142.9634 | 59.6566 | 62.9849 | 103.1667
45 | 37 | 3.4389 | 0.78552 | 343.8852 | 7.8552 | 72.6372 | 72.6372 | 70.3047 | 424.3775 | 424.3775 | 422.045 | 14560.0354 | 14560.0354 | 14560.0354 | 0.62143 | 62.143 | 0.81616 | 8.1616 | 108.4044 | 27.0731 | 138.9306 | 58.0676 | 61.5206 | 103.0833
46 | 36 | 3.4829 | 0.8027 | 348.288 | 8.027 | 70.8073 | 70.8073 | 68.4748 | 427.1224 | 427.1224 | 424.7898 | 14135.6579 | 14135.6579 | 14135.6579 | 0.60382 | 60.3819 | 0.80929 | 8.0929 | 104.9655 | 26.2876 | 134.8703 | 56.4659 | 60.083 | 103
47 | 35 | 3.5254 | 0.81995 | 352.5357 | 8.1995 | 69.0392 | 69.0392 | 66.7067 | 429.7745 | 429.7745 | 427.4419 | 13708.5355 | 13708.5355 | 13708.5355 | 0.58683 | 58.6828 | 0.80239 | 8.0239 | 101.4827 | 25.4849 | 130.7836 | 54.8539 | 58.6699 | 102.9167
48 | 34 | 3.5662 | 0.83851 | 356.6173 | 8.3851 | 67.3324 | 67.3324 | 64.9998 | 432.3348 | 432.3348 | 430.0022 | 13278.7611 | 13278.7611 | 13278.7611 | 0.5705 | 57.0502 | 0.79497 | 7.9497 | 97.9573 | 24.6649 | 126.6714 | 53.2315 | 57.2807 | 102.8333
49 | 33 | 3.6056 | 0.85125 | 360.5584 | 8.5125 | 65.705 | 65.705 | 63.3724 | 434.7759 | 434.7759 | 432.4433 | 12846.4263 | 12846.4263 | 12846.4263 | 0.55474 | 55.4737 | 0.78987 | 7.8987 | 94.3911 | 23.8264 | 122.5347 | 51.5981 | 55.9152 | 102.75
50 | 32 | 3.6435 | 0.85952 | 364.3478 | 8.5952 | 64.1561 | 64.1561 | 61.8236 | 437.0991 | 437.0991 | 434.7666 | 12411.6504 | 12411.6504 | 12411.6504 | 0.53958 | 53.958 | 0.78656 | 7.8656 | 90.7855 | 22.9752 | 118.3744 | 49.9569 | 54.5706 | 102.6667
51 | 31 | 3.6799 | 0.88945 | 367.9943 | 8.8945 | 62.5778 | 62.5778 | 60.2452 | 439.4667 | 439.4667 | 437.1341 | 11974.5513 | 11974.5513 | 11974.5513 | 0.52499 | 52.4994 | 0.77459 | 7.7459 | 87.1421 | 22.1156 | 114.1913 | 48.3109 | 53.2445 | 102.5833
52 | 30 | 3.715 | 0.90424 | 371.4997 | 9.0424 | 61.1165 | 61.1165 | 58.784 | 441.6586 | 441.6586 | 439.326 | 11535.0847 | 11535.0847 | 11535.0847 | 0.51097 | 51.0972 | 0.76867 | 7.6867 | 83.4621 | 21.2262 | 109.9864 | 46.6468 | 51.9449 | 102.5
53 | 29 | 3.7487 | 0.91725 | 374.869 | 9.1725 | 59.7167 | 59.7167 | 57.3842 | 443.7583 | 443.7583 | 441.4257 | 11093.4261 | 11093.4261 | 11093.4261 | 0.49749 | 49.7495 | 0.76347 | 7.6347 | 79.7471 | 20.3219 | 105.7604 | 44.9739 | 50.6653 | 102.4167
54 | 28 | 3.781 | 0.91981 | 378.0998 | 9.1981 | 58.4141 | 58.4141 | 56.0816 | 445.7121 | 445.7121 | 443.3796 | 10649.6678 | 10649.6678 | 10649.6678 | 0.48457 | 48.4571 | 0.76245 | 7.6245 | 75.9984 | 19.4047 | 101.5142 | 43.2932 | 49.4043 | 102.3333
55 | 27 | 3.812 | 0.94341 | 381.2046 | 9.4341 | 57.0778 | 57.0778 | 54.7453 | 447.7166 | 447.7166 | 445.384 | 10203.9557 | 10203.9557 | 10203.9557 | 0.47215 | 47.2152 | 0.75301 | 7.5301 | 72.2174 | 18.4849 | 97.2487 | 41.6109 | 48.1573 | 102.25
56 | 26 | 3.8417 | 0.95634 | 384.1693 | 9.5634 | 55.8403 | 55.8403 | 53.5077 | 449.573 | 449.573 | 447.2404 | 9756.2392 | 9756.2392 | 9756.2392 | 0.46029 | 46.0294 | 0.74783 | 7.4783 | 68.4054 | 17.5415 | 92.9645 | 39.9145 | 46.9321 | 102.1667
57 | 25 | 3.8702 | 0.96864 | 387.0162 | 9.6864 | 54.6523 | 54.6523 | 52.3197 | 451.3549 | 451.3549 | 449.0223 | 9306.6662 | 9306.6662 | 9306.6662 | 0.44891 | 44.8906 | 0.74291 | 7.4291 | 64.5637 | 16.5851 | 88.6625 | 38.2103 | 45.724 | 102.0833
58 | 24 | 3.8974 | 0.98138 | 389.7402 | 9.8138 | 53.5118 | 53.5118 | 51.1792 | 453.0657 | 453.0657 | 450.7332 | 8855.3113 | 8855.3113 | 8855.3113 | 0.43801 | 43.801 | 0.73782 | 7.3782 | 60.6935 | 15.6165 | 84.3434 | 36.4988 | 44.5322 | 102
59 | 23 | 3.9235 | 0.97114 | 392.345 | 9.7114 | 52.5108 | 52.5108 | 50.1782 | 454.5672 | 454.5672 | 452.2347 | 8402.2456 | 8402.2456 | 8402.2456 | 0.42759 | 42.7591 | 0.74191 | 7.4191 | 56.7961 | 14.6351 | 80.008 | 34.7796 | 43.3563 | 101.9167
60 | 22 | 3.9483 | 1.0032 | 394.8276 | 10.0325 | 51.3893 | 51.3893 | 49.0568 | 456.2494 | 456.2494 | 453.9168 | 7947.6784 | 7947.6784 | 7947.6784 | 0.41766 | 41.7661 | 0.72907 | 7.2907 | 52.8727 | 13.664 | 75.657 | 33.0665 | 42.1868 | 101.8333
61 | 21 | 3.9719 | 1.0111 | 397.1948 | 10.1112 | 50.4109 | 50.4109 | 48.0784 | 457.717 | 457.717 | 455.3844 | 7491.429 | 7491.429 | 7491.429 | 0.40819 | 40.8192 | 0.72592 | 7.2592 | 48.9244 | 12.6607 | 71.291 | 31.3342 | 41.0401 | 101.75
62 | 20 | 3.9945 | 1.0204 | 399.4525 | 10.2036 | 49.4709 | 49.4709 | 47.1383 | 459.127 | 459.127 | 456.7945 | 7033.7121 | 7033.7121 | 7033.7121 | 0.39916 | 39.9161 | 0.72223 | 7.2223 | 44.9525 | 11.6496 | 66.9109 | 29.5972 | 39.906 | 101.6667
63 | 19 | 4.0159 | 1.0303 | 401.593 | 10.3033 | 48.5748 | 48.5748 | 46.2423 | 460.4711 | 460.4711 | 458.1385 | 6574.5851 | 6574.5851 | 6574.5851 | 0.3906 | 39.0599 | 0.71824 | 7.1824 | 40.9579 | 10.6292 | 62.5172 | 27.8546 | 38.7846 | 101.5833
64 | 18 | 4.0362 | 1.0387 | 403.6206 | 10.3871 | 47.7303 | 47.7303 | 45.3977 | 461.7379 | 461.7379 | 459.4054 | 6114.114 | 6114.114 | 6114.114 | 0.38249 | 38.2488 | 0.71489 | 7.1489 | 36.942 | 9.5989 | 58.1107 | 26.106 | 37.6758 | 101.5
65 | 17 | 4.0554 | 1.0464 | 405.5427 | 10.4637 | 46.9308 | 46.9308 | 44.5983 | 462.9371 | 462.9371 | 460.6046 | 5652.3761 | 5652.3761 | 5652.3761 | 0.3748 | 37.48 | 0.71182 | 7.1182 | 32.9058 | 8.5602 | 53.692 | 24.3524 | 36.5784 | 101.4167
66 | 16 | 4.0736 | 1.054 | 407.3552 | 10.5402 | 46.1752 | 46.1752 | 43.8426 | 464.0706 | 464.0706 | 461.738 | 5189.4389 | 5189.4389 | 5189.4389 | 0.36755 | 36.755 | 0.70876 | 7.0876 | 28.8504 | 7.5138 | 49.2618 | 22.5942 | 35.4918 | 101.3333
67 | 15 | 4.0905 | 1.0504 | 409.0506 | 10.5045 | 45.5113 | 45.5113 | 43.1787 | 465.0664 | 465.0664 | 462.7338 | 4725.3684 | 4725.3684 | 4725.3684 | 0.36077 | 36.0768 | 0.71019 | 7.1019 | 24.7768 | 6.4598 | 44.8207 | 20.8314 | 34.4155 | 101.25
68 | 14 | 4.1067 | 1.0567 | 410.6694 | 10.5665 | 44.839 | 44.839 | 42.5064 | 466.0749 | 466.0749 | 463.7423 | 4260.302 | 4260.302 | 4260.302 | 0.35429 | 35.4293 | 0.70771 | 7.0771 | 20.6863 | 5.4094 | 40.3694 | 19.0708 | 33.3445 | 101.1667
69 | 13 | 4.1221 | 1.0755 | 412.2099 | 10.7546 | 44.1475 | 44.1475 | 41.815 | 467.1121 | 467.1121 | 464.7795 | 3794.2271 | 3794.2271 | 3794.2271 | 0.34813 | 34.8131 | 0.70019 | 7.0019 | 16.5796 | 4.3527 | 35.9084 | 17.3064 | 32.2825 | 101.0833
70 | 12 | 4.1365 | 1.0828 | 413.6537 | 10.8277 | 43.5408 | 43.5408 | 41.2082 | 468.0222 | 468.0222 | 465.6896 | 3327.115 | 3327.115 | 3327.115 | 0.34236 | 34.2356 | 0.69726 | 6.9726 | 12.4575 | 3.2772 | 31.4382 | 15.5308 | 31.2342 | 101
71 | 11 | 4.15 | 1.0881 | 414.9974 | 10.881 | 42.982 | 42.982 | 40.6494 | 468.8604 | 468.8604 | 466.5279 | 2859.0928 | 2859.0928 | 2859.0928 | 0.33698 | 33.6981 | 0.69513 | 6.9513 | 8.321 | 2.1945 | 26.9593 | 13.7508 | 30.1946 | 100.9167
72 | 10 | 4.171 | 1.1064 | 417.1014 | 11.0637 | 42.0673 | 42.0673 | 39.7347 | 470.2324 | 470.2324 | 467.8999 | 2390.2324 | 2390.2324 | 2390.2324 | 0.32857 | 32.8565 | 0.68782 | 6.8782 | 4.171 | 1.1064 | 22.4723 | 11.9675 | 29.1625 | 100.8333
73 | 9 | 0 | 0 | 0 | 0 | 213.3333 | 213.3333 | 211.0008 | 213.3333 | 213.3333 | 211.0008 | 1920 | 1920 | 1920 | 1.997 | 199.6971 | 1.1304 | 11.3037 | 0 | 0 | 17.9727 | 10.1733 | 28.1461 | 100.75
74 | 8 | 0 | 0 | 0 | 0 | 213.3333 | 213.3333 | 211.0008 | 213.3333 | 213.3333 | 211.0008 | 1706.6667 | 1706.6667 | 1706.6667 | 1.997 | 199.6971 | 1.1304 | 11.3037 | 0 | 0 | 15.9758 | 9.043 | 25.0187 | 100.6667
75 | 7 | 0 | 0 | 0 | 0 | 213.3333 | 213.3333 | 211.0008 | 213.3333 | 213.3333 | 211.0008 | 1493.3333 | 1493.3333 | 1493.3333 | 1.997 | 199.6971 | 1.1304 | 11.3037 | 0 | 0 | 13.9788 | 7.9126 | 21.8914 | 100.5833
76 | 6 | 0 | 0 | 0 | 0 | 213.3333 | 213.3333 | 211.0008 | 213.3333 | 213.3333 | 211.0008 | 1280 | 1280 | 1280 | 1.997 | 199.6971 | 1.1304 | 11.3037 | 0 | 0 | 11.9818 | 6.7822 | 18.764 | 100.5
77 | 5 | 0 | 0 | 0 | 0 | 213.3333 | 213.3333 | 211.0008 | 213.3333 | 213.3333 | 211.0008 | 1066.6667 | 1066.6667 | 1066.6667 | 1.997 | 199.6971 | 1.1304 | 11.3037 | 0 | 0 | 9.9849 | 5.6519 | 15.6367 | 100.4167
78 | 4 | 0 | 0 | 0 | 0 | 213.3333 | 213.3333 | 211.0008 | 213.3333 | 213.3333 | 211.0008 | 853.3333 | 853.3333 | 853.3333 | 1.997 | 199.6971 | 1.1304 | 11.3037 | 0 | 0 | 7.9879 | 4.5215 | 12.5094 | 100.3333
79 | 3 | 0 | 0 | 0 | 0 | 213.3333 | 213.3333 | 211.0008 | 213.3333 | 213.3333 | 211.0008 | 640 | 640 | 640 | 1.997 | 199.6971 | 1.1304 | 11.3037 | 0 | 0 | 5.9909 | 3.3911 | 9.382 | 100.25
80 | 2 | 0 | 0 | 0 | 0 | 213.3333 | 213.3333 | 211.0008 | 213.3333 | 213.3333 | 211.0008 | 426.6667 | 426.6667 | 426.6667 | 1.997 | 199.6971 | 1.1304 | 11.3037 | 0 | 0 | 3.9939 | 2.2607 | 6.2547 | 100.1667
81 | 1 | 0 | 0 | 0 | 0 | 213.3333 | 213.3333 | 211.0008 | 213.3333 | 213.3333 | 211.0008 | 213.3333 | 213.3333 | 213.3333 | 1.997 | 199.6971 | 1.1304 | 11.3037 | 0 | 0 | 1.997 | 1.1304 | 3.1273 | 100.0833
82 | 0
83 | 0
84 | 0
85 | 0
86 | 0
87 | 0
88 | 0
89 | 0
90 | 0
91 | 0
92 | 0
93 | 0
94 | 0
95 | 0
96 | 0
97 | 0
98 | 0
99 | 0
100 | 0
101 | 0
102 | 0
103 | 0
104 | 0
105 | 0
106 | 0
107 | 0
108 | 0
109 | 0
110 | 0
111 | 0
112 | 0
113 | 0
114 | 0
115 | 0
116 | 0
117 | 0
118 | 0
119 | 0
120 | 0
121 | 0
122 | 0
123 | 0
124 | 0
125 | 0
126 | 0
127 | 0
128 | 0
129 | 0
130 | 0
131 | 0
132 | 0
133 | 0
134 | 0
135 | 0
136 | 0
137 | 0
138 | 0
139 | 0
140 | 0
141 | 0
142 | 0
143 | 0
144 | 0
145 | 0
146 | 0
147 | 0
148 | 0
149 | 0
150 | 0
151 | 0
152 | 0
153 | 0
154 | 0
155 | 0
156 | 0
157 | 0
158 | 0
159 | 0
160 | 0
161 | 0
162 | 0
163 | 0
164 | 0
165 | 0
166 | 0
167 | 0
168 | 0
169 | 0
170 | 0
171 | 0
172 | 0
173 | 0
174 | 0
175 | 0
176 | 0
177 | 0
178 | 0
179 | 0
180 | 0
181 | 0
182 | 0
183 | 0
184 | 0
185 | 0
186 | 0
187 | 0
188 | 0
189 | 0
190 | 0
191 | 0
192 | 0
193 | 0
194 | 0
195 | 0
196 | 0
197 | 0
198 | 0
199 | 0
200 | 0
201 | 0
202 | 0
203 | 0
204 | 0
205 | 0
206 | 0
207 | 0
208 | 0
209 | 0
210 | 0
Included Perimeter Stone in Calculatons
StormTech MC-4500 Cumulative Storage Volumes

## Imperial Data (hidden)
TRUE | Height | SC-160LP | SC-160LPEC | SC-310 | SC-310EC | SC-740 | SC-740EC | DC-780 | DC-780EC | MC-3500 | MC-3500EC | MC-4500 | MC-4500EC | MC-7200 | MC-7200EC | SC-800 | SC-800EC | Chamber | Height | Width | Length |  | in | ft | First Increment | -1 | -1
| 1 | 0.051218 |  | 0.058802 |  | 0.054995 | 0 | 0.057888 | 0 | 0.058086 | 0 | 0.040962 | 0.013021 | 0.059376 | 0.013021 | 0.074461 | 0.00040104 | SC-160LP | 12 | 25 | 85.4 | Height of Chamber | 60 | 5 | 12 | -1 | -1
Chambers that include end caps | 2 | 0.13442 |  | 0.15471 |  | 0.16292 | 0 | 0.1667 | 0 | 0.1941 | 0.023922 | 0.1161 | 0.033913 | 0.19018 | 0.033913 | 0.19675 | 0.0036094 | SC-310 | 16 | 37 | 85.4 | Length | 79.146 | 6.5955 | 11 | -1 | -1
SC-740 | 3 | 0.29059 |  | 0.26586 |  | 0.28194 | 0.004 | 0.28661 | 0.004 | 0.29396 | 0.037576 | 0.16473 | 0.051776 | 0.27518 | 0.051776 | 0.28536 | 0.0061493 | SC-740 | 30 | 57 | 85.4 | Width | 109 | 9.0833 | 10 | -1 | -1
DC-780 | 4 | 0.44193 |  | 0.54479 |  | 0.60396 | 0.006 | 0.61105 | 0.006 | 0.40365 | 0.051545 | 0.20872 | 0.066 | 0.35725 | 0.066 | 0.50503 | 0.0086892 | DC-780 | 30 | 57 | 85.4 | Height of Stone | 81 | 6.75 | 9 | -1 | -1
SC-800 | 5 | 0.53916 |  | 0.70404 |  | 0.80171 | 0.011 | 0.81039 | 0.011 | 0.68718 | 0.067574 | 0.26834 | 0.083071 | 0.4584 | 0.083071 | 0.74063 | 0.013769 | SC-800 | 33 | 57 | 85.4 | EC Length | 44.8 | 3.7333 | 8 | -1 | -1
MC-3500 | 6 | 0.61634 |  | 0.82453 |  | 0.95067 | 0.019 | 0.95905 | 0.019 | 1.0283 | 0.088219 | 0.45279 | 0.10533 | 0.74164 | 0.10533 | 0.89228 | 0.024196 | MC-3500 | 45 | 83 | 86 |  |  |  | 7 | -1 | -1
MC-4500 | 7 | 0.68075 |  | 0.92456 |  | 1.0745 | 0.028 | 1.083 | 0.028 | 1.2495 | 0.10717 | 0.66526 | 0.1324 | 1.0964 | 0.1324 | 1.0149 | 0.033687 | MC-4500 | 60 | 109 | 48.3 |  |  |  | 6 | -1 | -1
MC-7200 | 8 | 0.73588 |  | 1.015 |  | 1.1805 | 0.037 | 1.1877 | 0.037 | 1.4222 | 0.12637 | 0.79902 | 0.16099 | 1.3185 | 0.16099 | 1.1201 | 0.043312 | MC-7200 | 60 | 109 | 79.146 |  |  |  | 5 | -1 | -1
| 9 | 0.7834 |  | 1.0946 |  | 1.2657 | 0.043 | 1.274 | 0.043 | 1.5731 | 0.14442 | 0.90813 | 0.18869 | 1.4982 | 0.18869 | 1.2127 | 0.052804 | [7 empty] | 4 | -1 | -1
| 10 | 0.82491 |  | 1.1543 |  | 1.355 | 0.055 | 1.3641 | 0.055 | 1.7072 | 0.16284 | 1.0029 | 0.21853 | 1.6545 | 0.21853 | 1.2963 | 0.062161 | [7 empty] | 3 | -1 | -1
| 11 | 0.86035 |  | 1.2149 |  | 1.4541 | 0.064 | 1.4544 | 0.064 | 1.8285 | 0.18169 | 1.0873 | 0.24693 | 1.794 | 0.24693 | 1.3722 | 0.07045 | [7 empty] | 2 | -1 | -1
| 12 | 0.89465 |  | 1.2749 |  | 1.5247 | 0.072 | 1.527 | 0.072 | 1.9378 | 0.20052 | 1.1635 | 0.27528 | 1.9197 | 0.27528 | 1.4416 | 0.078069 | [7 empty] | 1 | -1 | -1
| 13 |  |  | 1.3246 |  | 1.5823 | 0.08 | 1.591 | 0.08 | 2.0408 | 0.21826 | 1.234 | 0.30184 | 2.0374 | 0.30184 | 1.5057 | 0.085823 | [7 empty] | 0 | 1 | 1
| 14 |  |  | 1.365 |  | 1.6423 | 0.089 | 1.6515 | 0.089 | 2.1347 | 0.23498 | 1.2997 | 0.32751 | 2.1453 | 0.32751 | 1.5654 | 0.093844 | Notes | Chamber | Inches | Feet |  |  |  | -1 | 2 | 2
| 15 |  |  | 1.405 |  | 1.6995 | 0.089 | 1.7089 | 0.089 | 2.2242 | 0.25052 | 1.361 | 0.35451 | 2.2477 | 0.35451 | 1.6211 | 0.10227 | w/ 6" stone | MC-3500 | 28.2 | 2.35 |  |  |  | -2 | 3 | 3
| 16 |  |  | 1.4346 |  | 1.7529 | 0.1 | 1.7626 | 0.1 | 2.3068 | 0.26558 | 1.4187 | 0.3837 | 2.3431 | 0.3837 | 1.6734 | 0.11015 | w/ 12" stone | MC-7200 | 44.8 | 3.7333 |  |  |  | -3 | 4 | 4
| 17 |  |  |  |  | 1.8028 | 0.104 | 1.813 | 0.104 | 2.3848 | 0.27997 | 1.4733 | 0.40919 | 2.4334 | 0.40919 | 1.7224 | 0.11751 | w/ 12" stone | MC-4500 | 44.8 | 3.7333 |  |  |  | -4 | 5 | 5
| 18 |  |  |  |  | 1.855 | 0.114 | 1.8602 | 0.114 | 2.4591 | 0.29394 | 1.5252 | 0.44088 | 2.5191 | 0.44088 | 1.7686 | 0.12392 |  | SC-160LP | 0 | 0 |  |  |  | -5 | 6 | 6
| 19 |  |  |  |  | 1.8931 | 0.121 | 1.9046 | 0.121 | 2.5282 | 0.30786 | 1.5745 | 0.46878 | 2.6006 | 0.46878 | 1.812 | 0.12833 |  | SC-310 | 0 | 0 |  |  |  | -6 | 7 | 7
| 20 |  |  |  |  | 1.934 | 0.114 | 1.9462 | 0.114 | 2.5937 | 0.32118 | 1.6214 | 0.49524 | 2.6784 | 0.49524 | 1.8531 | 0.13635 | w/ 12" stone | SC-740 | 21.65 | 1.8042 |  |  |  | -7 | 8 | 8
| 21 |  |  |  |  | 1.975 | 0.134 | 1.9852 | 0.134 | 2.6561 | 0.33445 | 1.6662 | 0.52068 | 2.7526 | 0.52068 | 1.8918 | 0.14304 | w/ 12" stone | DC-780 | 21.65 | 1.8042 |  |  |  | -8 | 9 | 9
| 22 |  |  |  |  | 2.0099 | 0.139 | 2.0219 | 0.139 | 2.7151 | 0.347 | 1.7091 | 0.54445 | 2.8234 | 0.54445 | 1.9284 | 0.14504 | w/ 12" stone | SC-800 | 22.56 | 1.88 |  |  |  | -9 | 10 | 10
| 23 |  |  |  |  | 2.045 | 0.145 | 2.0563 | 0.145 | 2.7713 | 0.35999 | 1.7501 | 0.56677 | 2.8914 | 0.56677 | 1.963 | 0.14905 | [7 empty] | -10 | 11 | 11
| 24 |  |  |  |  | 2.075 | 0.151 | 2.0885 | 0.151 | 2.8247 | 0.37229 | 1.7893 | 0.58852 | 2.9564 | 0.58852 | 1.9957 | 0.15601 | [7 empty] | -11 | 12 | 12
| 25 |  |  |  |  | 2.1049 | 0.148 | 2.1185 | 0.148 | 2.8755 | 0.38431 | 1.8272 | 0.61002 | 3.0188 | 0.61002 | 2.0266 | 0.16362 | [7 empty] | -12 | 13 | 13
| 26 |  |  |  |  | 2.1318 | 0.161 | 2.1466 | 0.161 | 2.9241 | 0.39605 | 1.8634 | 0.63213 | 3.0786 | 0.63213 | 2.0559 | 0.16764 | [7 empty] | -13 | 14 | 14
| 27 |  |  |  |  | 2.1539 | 0.166 | 2.1727 | 0.166 | 2.9699 | 0.40758 | 1.8983 | 0.64309 | 3.1363 | 0.64309 | 2.0835 | 0.17124 | [7 empty] | -14 | 15 | 15
| 28 |  |  |  |  | 2.1771 | 0.17 | 2.1969 | 0.17 | 3.0125 | 0.4187 | 1.9318 | 0.6773 | 3.1918 | 0.6773 | 2.1096 | 0.17552 | Chamber | Minimum Base stone depth | Check |  |  |  |  | -15 | 16 | 16
| 29 |  |  |  |  | 2.1984 | 0.175 | 2.2192 | 0.175 | 3.0533 | 0.42966 | 1.9641 | 0.69983 | 3.245 | 0.69983 | 2.1343 | 0.17325 | SC-160LP | 4 | FALSE |  |  |  |  | -16 | 17 | 17
| 30 |  |  |  |  | 2.2073 | 0.116 | 2.2427 | 0.116 | 3.0943 | 0.44041 | 1.9951 | 0.7224 | 3.2963 | 0.7224 | 2.1576 | 0.18154 | SC-310 | 6 | FALSE |  |  |  |  | -17 | 18 | 18
| 31 | [8 empty] | 3.1306 | 0.45082 | 2.025 | 0.74373 | 3.3456 | 0.74373 | 2.1795 | 0.18354 | SC-740 | 6 | FALSE |  |  |  |  | -18 | 19 | 19
| 32 | [8 empty] | 3.1657 | 0.46086 | 2.0538 | 0.76447 | 3.3931 | 0.76447 | 2.2002 | 0.18582 | DC-780 | 9 | FALSE |  |  |  |  | -19 | 20 | 20
| 33 | [8 empty] | 3.1995 | 0.47064 | 2.0815 | 0.78552 | 3.4389 | 0.78552 | 2.2228 | 0.13221 | SC-800 | 6 | FALSE |  |  |  |  | -20 | 21 | 21
| 34 | [8 empty] | 3.2311 | 0.48009 | 2.1081 | 0.8027 | 3.4829 | 0.8027 |  |  | MC-3500 | 9 | FALSE |  |  |  |  | -21 | 22 | 22
| 35 | [8 empty] | 3.2614 | 0.4892 | 2.1338 | 0.81995 | 3.5254 | 0.81995 |  |  | MC-4500 | 9 | FALSE |  |  |  |  | -22 | 23 | 23
| 36 | [8 empty] | 3.2903 | 0.49796 | 2.1587 | 0.83851 | 3.5662 | 0.83851 |  |  | MC-7200 | 9 | FALSE |  |  |  |  | -23 | 24 | 24
| 37 | [8 empty] | 3.318 | 0.50642 | 2.1825 | 0.85125 | 3.6056 | 0.85125 | [9 empty] | -24 | 25 | 25
| 38 | [8 empty] | 3.3441 | 0.5145 | 2.2055 | 0.85952 | 3.6435 | 0.85952 | [9 empty] | -25 | 26 | 26
| 39 | [8 empty] | 3.3686 | 0.52221 | 2.2277 | 0.88945 | 3.6799 | 0.88945 | [9 empty] | -26 | 27 | 27
| 40 | [8 empty] | 3.3925 | 0.52957 | 2.2489 | 0.90424 | 3.715 | 0.90424 | [9 empty] | -27 | 28 | 28
| 41 | [8 empty] | 3.4145 | 0.53656 | 2.2693 | 0.91725 | 3.7487 | 0.91725 | [9 empty] | -28 | 29 | 29
| 42 | [8 empty] | 3.437 | 0.54317 | 2.289 | 0.91981 | 3.781 | 0.91981 |  |  | Chamber | Minimum Base stone depth | Check |  |  |  |  | -29 | 30 | 30
| 43 | [8 empty] | 3.4577 | 0.54939 | 2.3079 | 0.94341 | 3.812 | 0.94341 |  |  | SC-160LP | 6 | FALSE |  |  |  |  | -30 | 31 | 31
| 44 | [8 empty] | 3.4787 | 0.55522 | 2.3259 | 0.95634 | 3.8417 | 0.95634 |  |  | SC-310 | 6 | FALSE |  |  |  |  | -31 | 32 | 32
| 45 | [8 empty] | 3.5051 | 0.59492 | 2.3433 | 0.96864 | 3.8702 | 0.96864 |  |  | SC-740 | 6 | FALSE |  |  |  |  | -32 | 33 | 33
| 46 | [10 empty] | 2.3599 | 0.98138 | 3.8974 | 0.98138 |  |  | DC-780 | 6 | FALSE |  |  |  |  | -33 | 34 | 34
| 47 | [10 empty] | 2.3758 | 0.97114 | 3.9235 | 0.97114 |  |  | SC-800 | 6 | FALSE |  |  |  |  | -34 | 35 | 35
| 48 | [10 empty] | 2.391 | 1.0032 | 3.9483 | 1.0032 |  |  | MC-3500 | 12 | FALSE |  |  |  |  | -35 | 36 | 36
| 49 | [10 empty] | 2.4055 | 1.0111 | 3.9719 | 1.0111 |  |  | MC-4500 | 12 | FALSE |  |  |  |  | -36 | 37 | 37
| 50 | [10 empty] | 2.4193 | 1.0204 | 3.9945 | 1.0204 |  |  | MC-7200 | 12 | FALSE |  |  |  |  | -37 | 38 | 38
| 51 | [10 empty] | 2.4324 | 1.0303 | 4.0159 | 1.0303 | [9 empty] | -38 | 39 | 39
| 52 | [10 empty] | 2.4448 | 1.0387 | 4.0362 | 1.0387 | [9 empty] | -39 | 40 | 40
| 53 | [10 empty] | 2.4566 | 1.0464 | 4.0554 | 1.0464 | [9 empty] | -40 | 41 | 41
| 54 | [10 empty] | 2.4678 | 1.054 | 4.0736 | 1.054 | [9 empty] | -41 | 42 | 42
| 55 | [10 empty] | 2.4783 | 1.0504 | 4.0905 | 1.0504 | [9 empty] | -42 | 43 | 43
| 56 | [10 empty] | 2.4883 | 1.0567 | 4.1067 | 1.0567 | [9 empty] | -43 | 44 | 44
| 57 | [10 empty] | 2.4977 | 1.0755 | 4.1221 | 1.0755 | [9 empty] | -44 | 45 | 45
| 58 | [10 empty] | 2.5065 | 1.0828 | 4.1365 | 1.0828 | [9 empty] | -45 | 46 | 46
| 59 | [10 empty] | 2.5147 | 1.0881 | 4.15 | 1.0881 | [9 empty] | -46 | 47 | 47
| 60 | [10 empty] | 2.5269 | 1.1064 | 4.171 | 1.1064 | [9 empty] | -47 | 48 | 48
[25 empty] | -48 | 49 | 49
[25 empty] | -49 | 50 | 50
[25 empty] | -50 | 51 | 51
[25 empty] | -51 | 52 | 52
[25 empty] | -52 | 53 | 53
[25 empty] | -53 | 54 | 54
[25 empty] | -54 | 55 | 55
[25 empty] | -55 | 56 | 56
[25 empty] | -56 | 57 | 57
[25 empty] | -57 | 58 | 58
[25 empty] | -58 | 59 | 59
[25 empty] | -59 | 60 | 60
[25 empty] | -60 | 61 | -1
[25 empty] | -61 | 62 | -1
[25 empty] | -62 | 63 | -1
[25 empty] | -63 | 64 | -1
[25 empty] | -64 | 65 | -1
[25 empty] | -65 | 66 | -1
[25 empty] | -66 | 67 | -1
[25 empty] | -67 | 68 | -1
[25 empty] | -68 | 69 | -1
[25 empty] | -69 | 70 | -1
[25 empty] | -70 | 71 | -1
[25 empty] | -71 | 72 | -1
[25 empty] | -72 | 73 | -1
[25 empty] | -73 | 74 | -1
[25 empty] | -74 | 75 | -1
[25 empty] | -75 | 76 | -1
[25 empty] | -76 | 77 | -1
[25 empty] | -77 | 78 | -1
[25 empty] | -78 | 79 | -1
[25 empty] | -79 | 80 | -1
[25 empty] | -80 | 81 | -1
[25 empty] | -81 | 82 | -1
[25 empty] | -82 | 83 | -1
[25 empty] | -83 | 84 | -1
[25 empty] | -84 | 85 | -1
[25 empty] | -85 | 86 | -1
[25 empty] | -86 | 87 | -1
[25 empty] | -87 | 88 | -1
[25 empty] | -88 | 89 | -1
[25 empty] | -89 | 90 | -1
[25 empty] | -90 | 91 | -1
[25 empty] | -91 | 92 | -1
[25 empty] | -92 | 93 | -1
[25 empty] | -93 | 94 | -1
[25 empty] | -94 | 95 | -1
[25 empty] | -95 | 96 | -1
[25 empty] | -96 | 97 | -1
[25 empty] | -97 | 98 | -1
[25 empty] | -98 | 99 | -1
[25 empty] | -99 | 100 | -1
[25 empty] | -100 | 101 | -1
[25 empty] | -101 | 102 | -1
[25 empty] | -102 | 103 | -1
[25 empty] | -103 | 104 | -1
[25 empty] | -104 | 105 | -1
[25 empty] | -105 | 106 | -1
[25 empty] | -106 | 107 | -1
[25 empty] | -107 | 108 | -1
[25 empty] | -108 | 109 | -1
[25 empty] | -109 | 110 | -1
[25 empty] | -110 | 111 | -1
[25 empty] | -111 | 112 | -1
[25 empty] | -112 | 113 | -1
[25 empty] | -113 | 114 | -1
[25 empty] | -114 | 115 | -1
[25 empty] | -115 | 116 | -1
[25 empty] | -116 | 117 | -1
[25 empty] | -117 | 118 | -1
[25 empty] | -118 | 119 | -1
[25 empty] | -119 | 120 | -1
[25 empty] | -120 | 121 | -1
[25 empty] | -121 | 122 | -1
[25 empty] | -122 | 123 | -1
[25 empty] | -123 | 124 | -1
[25 empty] | -124 | 125 | -1
[25 empty] | -125 | 126 | -1
[25 empty] | -126 | 127 | -1
[25 empty] | -127 | 128 | -1
[25 empty] | -128 | 129 | -1
[25 empty] | -129 | 130 | -1
[25 empty] | -130 | 131 | -1
[25 empty] | -131 | 132 | -1
[25 empty] | -132 | 133 | -1
[25 empty] | -133 | 134 | -1
[25 empty] | -134 | 135 | -1
[25 empty] | -135 | 136 | -1
[25 empty] | -136 | 137 | -1
[25 empty] | -137 | 138 | -1
[25 empty] | -138 | 139 | -1
[25 empty] | -139 | 140 | -1
[25 empty] | -140 | 141 | -1
[25 empty] | -141 | 142 | -1
[25 empty] | -142 | 143 | -1
[25 empty] | -143 | 144 | -1
[25 empty] | -144 | 145 | -1
[25 empty] | -145 | 146 | -1
[25 empty] | -146 | 147 | -1
[25 empty] | -147 | 148 | -1
[25 empty] | -148 | 149 | -1
[25 empty] | -149 | 150 | -1
[25 empty] | -150 | 151 | -1
[25 empty] | -151 | 152 | -1
[25 empty] | -152 | 153 | -1
[25 empty] | -153 | 154 | -1
[25 empty] | -154 | 155 | -1
[25 empty] | -155 | 156 | -1
[25 empty] | -156 | 157 | -1
[25 empty] | -157 | 158 | -1
[25 empty] | -158 | 159 | -1
[25 empty] | -159 | 160 | -1
[25 empty] | -160 | 161 | -1
[25 empty] | -161 | 162 | -1
[25 empty] | -162 | 163 | -1
[25 empty] | -163 | 164 | -1
[25 empty] | -164 | 165 | -1
[25 empty] | -165 | 166 | -1
[25 empty] | -166 | 167 | -1
[25 empty] | -167 | 168 | -1
[25 empty] | -168 | 169 | -1
[25 empty] | -169 | 170 | -1
[25 empty] | -170 | 171 | -1
[25 empty] | -171 | 172 | -1
[25 empty] | -172 | 173 | -1
[25 empty] | -173 | 174 | -1
[25 empty] | -174 | 175 | -1
[25 empty] | -175 | 176 | -1
[25 empty] | -176 | 177 | -1
[25 empty] | -177 | 178 | -1
[25 empty] | -178 | 179 | -1
[25 empty] | -179 | 180 | -1
[25 empty] | -180 | 181 | -1
[25 empty] | -181 | 182 | -1
[25 empty] | -182 | 183 | -1
[25 empty] | -183 | 184 | -1
[25 empty] | -184 | 185 | -1
[25 empty] | -185 | 186 | -1
[25 empty] | -186 | 187 | -1
[25 empty] | -187 | 188 | -1
[25 empty] | -188 | 189 | -1
[25 empty] | -189 | 190 | -1
[25 empty] | -190 | 191 | -1
[25 empty] | -191 | 192 | -1
[25 empty] | -192 | 193 | -1
[25 empty] | -193 | 194 | -1
[25 empty] | -194 | 195 | -1
[25 empty] | -195 | 196 | -1
[25 empty] | -196 | 197 | -1
[25 empty] | -197 | 198 | -1
[25 empty] | -198 | 199 | -1
[25 empty] | -199 | 200 | -1
[25 empty] | -200 | 201 | -1
[25 empty] | -201 | 202 | -1
[25 empty] | -202 | 203 | -1
[25 empty] | -203 | 204 | -1
[25 empty] | -204 | 205 | -1
[25 empty] | -205 | 206 | -1
[25 empty] | -206 | 207 | -1
[25 empty] | -207 | 208 | -1
[25 empty] | -208 | 209 | -1
[25 empty] | -209 | 210 | -1
[25 empty] | -210 | 211 | -1
[25 empty] | -211 | 212 | -1
[25 empty] | -212 | 213 | -1
[25 empty] | -213 | 214 | -1
[25 empty] | -214 | 215 | -1
[25 empty] | -215 | 216 | -1
[25 empty] | -216 | 217 | -1
[25 empty] | -217 | 218 | -1
[25 empty] | -218 | 219 | -1
[25 empty] | -219 | 220 | -1
[25 empty] | -220 | 221 | -1
[25 empty] | -221 | 222 | -1
[25 empty] | -222 | 223 | -1
[25 empty] | -223 | 224 | -1
[25 empty] | -224 | 225 | -1
[25 empty] | -225 | 226 | -1
[25 empty] | -226 | 227 | -1
[25 empty] | -227 | 228 | -1
[25 empty] | -228 | 229 | -1
[25 empty] | -229 | 230 | -1
[25 empty] | -230 | 231 | -1
[25 empty] | -231 | 232 | -1
[25 empty] | -232 | 233 | -1
[25 empty] | -233 | 234 | -1
[25 empty] | -234 | 235 | -1
[25 empty] | -235 | 236 | -1
[25 empty] | -236 | 237 | -1
[25 empty] | -237 | 238 | -1
[25 empty] | -238 | 239 | -1
[25 empty] | -239 | 240 | -1
[25 empty] | -240 | 241 | -1
[25 empty] | -241 | 242 | -1
[25 empty] | -242 | 243 | -1
[25 empty] | -243 | 244 | -1
[25 empty] | -244 | 245 | -1
[25 empty] | -245 | 246 | -1
[25 empty] | -246 | 247 | -1
[25 empty] | -247 | 248 | -1
[25 empty] | -248 | 249 | -1
[25 empty] | -249 | 250 | -1
[25 empty] | -250 | 251 | -1
[25 empty] | -251 | 252 | -1
[25 empty] | -252 | 253 | -1
[25 empty] | -253 | 254 | -1
[25 empty] | -254 | 255 | -1
[25 empty] | -255 | 256 | -1
[25 empty] | -256 | 257 | -1
[25 empty] | -257 | 258 | -1
[25 empty] | -258 | 259 | -1
[25 empty] | -259 | 260 | -1
[25 empty] | -260 | 261 | -1
[25 empty] | -261 | 262 | -1
[25 empty] | -262 | 263 | -1
[25 empty] | -263 | 264 | -1
[25 empty] | -264 | 265 | -1
[25 empty] | -265 | 266 | -1
[25 empty] | -266 | 267 | -1
[25 empty] | -267 | 268 | -1
[25 empty] | -268 | 269 | -1
[25 empty] | -269 | 270 | -1
[25 empty] | -270 | 271 | -1
[25 empty] | -271 | 272 | -1
[25 empty] | -272 | 273 | -1
[25 empty] | -273 | 274 | -1
[25 empty] | -274 | 275 | -1
[25 empty] | -275 | 276 | -1
[25 empty] | -276 | 277 | -1
[25 empty] | -277 | 278 | -1
[25 empty] | -278 | 279 | -1
[25 empty] | -279 | 280 | -1
[25 empty] | -280 | 281 | -1
[25 empty] | -281 | 282 | -1
[25 empty] | -282 | 283 | -1
[25 empty] | -283 | 284 | -1
[25 empty] | -284 | 285 | -1
[25 empty] | -285 | 286 | -1
[25 empty] | -286 | 287 | -1
[25 empty] | -287 | 288 | -1
[25 empty] | -288 | 289 | -1
[25 empty] | -289 | 290 | -1
[25 empty] | -290 | 291 | -1
[25 empty] | -291 | 292 | -1
[25 empty] | -292 | 293 | -1
[25 empty] | -293 | 294 | -1
[25 empty] | -294 | 295 | -1
[25 empty] | -295 | 296 | -1
[25 empty] | -296 | 297 | -1
[25 empty] | -297 | 298 | -1
[25 empty] | -298 | 299 | -1
[25 empty] | -299 | 300 | -1
[25 empty] | -300 | 301 | -1
[25 empty] | -301 | 302 | -1
[25 empty] | -302 | 303 | -1
[25 empty] | -303 | 304 | -1
[25 empty] | -304 | 305 | -1
[25 empty] | -305 | 306 | -1
[25 empty] | -306 | 307 | -1
[25 empty] | -307 | 308 | -1
[25 empty] | -308 | 309 | -1
[25 empty] | -309 | 310 | -1
[25 empty] | -310 | 311 | -1
[25 empty] | -311 | 312 | -1
[25 empty] | -312 | 313 | -1
[25 empty] | -313 | 314 | -1
[25 empty] | -314 | 315 | -1
[25 empty] | -315 | 316 | -1
[25 empty] | -316 | 317 | -1
[25 empty] | -317 | 318 | -1
[25 empty] | -318 | 319 | -1
[25 empty] | -319 | 320 | -1
[25 empty] | -320 | 321 | -1
[25 empty] | -321 | 322 | -1
[25 empty] | -322 | 323 | -1
[25 empty] | -323 | 324 | -1
[25 empty] | -324 | 325 | -1
[25 empty] | -325 | 326 | -1
[25 empty] | -326 | 327 | -1
[25 empty] | -327 | 328 | -1
[25 empty] | -328 | 329 | -1
[25 empty] | -329 | 330 | -1
[25 empty] | -330 | 331 | -1
[25 empty] | -331 | 332 | -1
[25 empty] | -332 | 333 | -1
[25 empty] | -333 | 334 | -1
[25 empty] | -334 | 335 | -1
[25 empty] | -335 | 336 | -1
[25 empty] | -336 | 337 | -1
[25 empty] | -337 | 338 | -1
[25 empty] | -338 | 339 | -1
[25 empty] | -339 | 340 | -1
[25 empty] | -340 | 341 | -1
[25 empty] | -341 | 342 | -1
[25 empty] | -342 | 343 | -1
[25 empty] | -343 | 344 | -1
[25 empty] | -344 | 345 | -1
[25 empty] | -345 | 346 | -1
[25 empty] | -346 | 347 | -1
[25 empty] | -347 | 348 | -1
[25 empty] | -348 | 349 | -1
[25 empty] | -349 | 350 | -1
[25 empty] | -350 | 351 | -1
[25 empty] | -351 | 352 | -1
[25 empty] | -352 | 353 | -1
[25 empty] | -353 | 354 | -1
[25 empty] | -354 | 355 | -1
[25 empty] | -355 | 356 | -1
[25 empty] | -356 | 357 | -1
[25 empty] | -357 | 358 | -1
[25 empty] | -358 | 359 | -1
[25 empty] | -359 | 360 | -1
[25 empty] | -360 | 361 | -1
[25 empty] | -361 | 362 | -1
[25 empty] | -362 | 363 | -1
[25 empty] | -363 | 364 | -1
[25 empty] | -364 | 365 | -1
[25 empty] | -365 | 366 | -1
[25 empty] | -366 | 367 | -1
[25 empty] | -367 | 368 | -1
[25 empty] | -368 | 369 | -1
[25 empty] | -369 | 370 | -1
[25 empty] | -370 | 371 | -1
[25 empty] | -371 | 372 | -1
[25 empty] | -372 | 373 | -1
[25 empty] | -373 | 374 | -1
[25 empty] | -374 | 375 | -1
[25 empty] | -375 | 376 | -1
[25 empty] | -376 | 377 | -1
[25 empty] | -377 | 378 | -1
[25 empty] | -378 | 379 | -1
[25 empty] | -379 | 380 | -1
[25 empty] | -380 | 381 | -1
[25 empty] | -381 | 382 | -1
[25 empty] | -382 | 383 | -1
[25 empty] | -383 | 384 | -1
[25 empty] | -384 | 385 | -1
[25 empty] | -385 | 386 | -1
[25 empty] | -386 | 387 | -1
[25 empty] | -387 | 388 | -1
[25 empty] | -388 | 389 | -1
[25 empty] | -389 | 390 | -1
[25 empty] | -390 | 391 | -1
[25 empty] | -391 | 392 | -1
[25 empty] | -392 | 393 | -1
[25 empty] | -393 | 394 | -1
[25 empty] | -394 | 395 | -1
[25 empty] | -395 | 396 | -1
[25 empty] | -396 | 397 | -1
[25 empty] | -397 | 398 | -1
[25 empty] | -398 | 399 | -1
[25 empty] | -399 | 400 | -1
[25 empty] | -400 | 401 | -1
[25 empty] | -401 | 402 | -1
[25 empty] | -402 | 403 | -1
[25 empty] | -403 | 404 | -1
[25 empty] | -404 | 405 | -1
[25 empty] | -405 | 406 | -1
[25 empty] | -406 | 407 | -1
[25 empty] | -407 | 408 | -1
[25 empty] | -408 | 409 | -1
[25 empty] | -409 | 410 | -1
[25 empty] | -410 | 411 | -1
[25 empty] | -411 | 412 | -1
[25 empty] | -412 | 413 | -1
[25 empty] | -413 | 414 | -1
[25 empty] | -414 | 415 | -1
[25 empty] | -415 | 416 | -1
[25 empty] | -416 | 417 | -1
[25 empty] | -417 | 418 | -1
[25 empty] | -418 | 419 | -1
[25 empty] | -419 | 420 | -1
[25 empty] | -420 | 421 | -1
[25 empty] | -421 | 422 | -1
[25 empty] | -422 | 423 | -1
[25 empty] | -423 | 424 | -1
[25 empty] | -424 | 425 | -1
[25 empty] | -425 | 426 | -1
[25 empty] | -426 | 427 | -1
[25 empty] | -427 | 428 | -1
[25 empty] | -428 | 429 | -1
[25 empty] | -429 | 430 | -1
[25 empty] | -430 | 431 | -1
[25 empty] | -431 | 432 | -1
[25 empty] | -432 | 433 | -1
[25 empty] | -433 | 434 | -1
[25 empty] | -434 | 435 | -1
[25 empty] | -435 | 436 | -1
[25 empty] | -436 | 437 | -1
[25 empty] | -437 | 438 | -1
[25 empty] | -438 | 439 | -1
[25 empty] | -439 | 440 | -1
[25 empty] | -440 | 441 | -1
[25 empty] | -441 | 442 | -1
[25 empty] | -442 | 443 | -1
[25 empty] | -443 | 444 | -1
[25 empty] | -444 | 445 | -1
[25 empty] | -445 | 446 | -1
[25 empty] | -446 | 447 | -1
[25 empty] | -447 | 448 | -1
[25 empty] | -448 | 449 | -1
[25 empty] | -449 | 450 | -1
[25 empty] | -450 | 451 | -1
[25 empty] | -451 | 452 | -1
[25 empty] | -452 | 453 | -1
[25 empty] | -453 | 454 | -1
[25 empty] | -454 | 455 | -1
[25 empty] | -455 | 456 | -1
[25 empty] | -456 | 457 | -1
[25 empty] | -457 | 458 | -1
[25 empty] | -458 | 459 | -1
[25 empty] | -459 | 460 | -1
[25 empty] | -460 | 461 | -1
[25 empty] | -461 | 462 | -1
[25 empty] | -462 | 463 | -1
[25 empty] | -463 | 464 | -1
[25 empty] | -464 | 465 | -1
[25 empty] | -465 | 466 | -1
[25 empty] | -466 | 467 | -1
[25 empty] | -467 | 468 | -1
[25 empty] | -468 | 469 | -1
[25 empty] | -469 | 470 | -1
[25 empty] | -470 | 471 | -1
[25 empty] | -471 | 472 | -1
[25 empty] | -472 | 473 | -1
[25 empty] | -473 | 474 | -1
[25 empty] | -474 | 475 | -1
[25 empty] | -475 | 476 | -1
[25 empty] | -476 | 477 | -1
[25 empty] | -477 | 478 | -1
[25 empty] | -478 | 479 | -1
[25 empty] | -479 | 480 | -1
[25 empty] | -480 | 481 | -1
[25 empty] | -481 | 482 | -1
[25 empty] | -482 | 483 | -1
[25 empty] | -483 | 484 | -1
[25 empty] | -484 | 485 | -1
[25 empty] | -485 | 486 | -1
[25 empty] | -486 | 487 | -1
[25 empty] | -487 | 488 | -1
[25 empty] | -488 | 489 | -1
[25 empty] | -489 | 490 | -1
[25 empty] | -490 | 491 | -1
[25 empty] | -491 | 492 | -1
[25 empty] | -492 | 493 | -1
[25 empty] | -493 | 494 | -1
[25 empty] | -494 | 495 | -1
[25 empty] | -495 | 496 | -1
[25 empty] | -496 | 497 | -1
[25 empty] | -497 | 498 | -1
[25 empty] | -498 | 499 | -1
[25 empty] | -499 | 500 | -1
[25 empty] | -500 | 501 | -1
[25 empty] | -501 | 502 | -1
[25 empty] | -502 | 503 | -1
[25 empty] | -503 | 504 | -1
[25 empty] | -504 | 505 | -1
[25 empty] | -505 | 506 | -1
[25 empty] | -506 | 507 | -1
[25 empty] | -507 | 508 | -1
[25 empty] | -508 | 509 | -1
[25 empty] | -509 | 510 | -1
[25 empty] | -510 | 511 | -1
[25 empty] | -511 | 512 | -1
[25 empty] | -512 | 513 | -1
[25 empty] | -513 | 514 | -1
[25 empty] | -514 | 515 | -1
[25 empty] | -515 | 516 | -1
[25 empty] | -516 | 517 | -1
[25 empty] | -517 | 518 | -1
[25 empty] | -518 | 519 | -1
[25 empty] | -519 | 520 | -1
[25 empty] | -520 | 521 | -1
[25 empty] | -521 | 522 | -1
[25 empty] | -522 | 523 | -1
[25 empty] | -523 | 524 | -1
[25 empty] | -524 | 525 | -1
[25 empty] | -525 | 526 | -1
[25 empty] | -526 | 527 | -1
[25 empty] | -527 | 528 | -1
[25 empty] | -528 | 529 | -1
[25 empty] | -529 | 530 | -1
[25 empty] | -530 | 531 | -1
[25 empty] | -531 | 532 | -1
[25 empty] | -532 | 533 | -1
[25 empty] | -533 | 534 | -1
[25 empty] | -534 | 535 | -1
[25 empty] | -535 | 536 | -1
[25 empty] | -536 | 537 | -1
[25 empty] | -537 | 538 | -1
[25 empty] | -538 | 539 | -1
[25 empty] | -539 | 540 | -1
[25 empty] | -540 | 541 | -1
[25 empty] | -541 | 542 | -1
[25 empty] | -542 | 543 | -1
[25 empty] | -543 | 544 | -1
[25 empty] | -544 | 545 | -1
[25 empty] | -545 | 546 | -1
[25 empty] | -546 | 547 | -1
[25 empty] | -547 | 548 | -1
[25 empty] | -548 | 549 | -1
[25 empty] | -549 | 550 | -1
[25 empty] | -550 | 551 | -1
[25 empty] | -551 | 552 | -1
[25 empty] | -552 | 553 | -1
[25 empty] | -553 | 554 | -1
[25 empty] | -554 | 555 | -1
[25 empty] | -555 | 556 | -1
[25 empty] | -556 | 557 | -1
[25 empty] | -557 | 558 | -1
[25 empty] | -558 | 559 | -1
[25 empty] | -559 | 560 | -1
[25 empty] | -560 | 561 | -1
[25 empty] | -561 | 562 | -1
[25 empty] | -562 | 563 | -1
[25 empty] | -563 | 564 | -1
[25 empty] | -564 | 565 | -1
[25 empty] | -565 | 566 | -1
[25 empty] | -566 | 567 | -1
[25 empty] | -567 | 568 | -1
[25 empty] | -568 | 569 | -1
[25 empty] | -569 | 570 | -1
[25 empty] | -570 | 571 | -1
[25 empty] | -571 | 572 | -1
[25 empty] | -572 | 573 | -1
[25 empty] | -573 | 574 | -1
[25 empty] | -574 | 575 | -1
[25 empty] | -575 | 576 | -1
[25 empty] | -576 | 577 | -1
[25 empty] | -577 | 578 | -1
[25 empty] | -578 | 579 | -1
[25 empty] | -579 | 580 | -1
[25 empty] | -580 | 581 | -1
[25 empty] | -581 | 582 | -1
[25 empty] | -582 | 583 | -1
[25 empty] | -583 | 584 | -1
[25 empty] | -584 | 585 | -1
[25 empty] | -585 | 586 | -1
[25 empty] | -586 | 587 | -1
[25 empty] | -587 | 588 | -1
[25 empty] | -588 | 589 | -1
[25 empty] | -589 | 590 | -1
[25 empty] | -590 | 591 | -1
[25 empty] | -591 | 592 | -1
[25 empty] | -592 | 593 | -1
[25 empty] | -593 | 594 | -1
[25 empty] | -594 | 595 | -1
[25 empty] | -595 | 596 | -1
[25 empty] | -596 | 597 | -1
[25 empty] | -597 | 598 | -1
[25 empty] | -598 | 599 | -1
[25 empty] | -599 | 600 | -1
[25 empty] | -600 | 601 | -1
[25 empty] | -601 | 602 | -1
[25 empty] | -602 | 603 | -1
[25 empty] | -603 | 604 | -1
[25 empty] | -604 | 605 | -1
[25 empty] | -605 | 606 | -1
[25 empty] | -606 | 607 | -1
[25 empty] | -607 | 608 | -1
[25 empty] | -608 | 609 | -1
[25 empty] | -609 | 610 | -1
[25 empty] | -610 | 611 | -1
[25 empty] | -611 | 612 | -1
[25 empty] | -612 | 613 | -1
[25 empty] | -613 | 614 | -1
[25 empty] | -614 | 615 | -1
[25 empty] | -615 | 616 | -1
[25 empty] | -616 | 617 | -1
[25 empty] | -617 | 618 | -1
[25 empty] | -618 | 619 | -1
[25 empty] | -619 | 620 | -1
[25 empty] | -620 | 621 | -1
[25 empty] | -621 | 622 | -1
[25 empty] | -622 | 623 | -1
[25 empty] | -623 | 624 | -1
[25 empty] | -624 | 625 | -1
[25 empty] | -625 | 626 | -1
[25 empty] | -626 | 627 | -1
[25 empty] | -627 | 628 | -1
[25 empty] | -628 | 629 | -1
[25 empty] | -629 | 630 | -1
[25 empty] | -630 | 631 | -1
[25 empty] | -631 | 632 | -1
[25 empty] | -632 | 633 | -1
[25 empty] | -633 | 634 | -1
[25 empty] | -634 | 635 | -1
[25 empty] | -635 | 636 | -1
[25 empty] | -636 | 637 | -1
[25 empty] | -637 | 638 | -1
[25 empty] | -638 | 639 | -1
[25 empty] | -639 | 640 | -1
[25 empty] | -640 | 641 | -1
[25 empty] | -641 | 642 | -1
[25 empty] | -642 | 643 | -1
[25 empty] | -643 | 644 | -1
[25 empty] | -644 | 645 | -1
[25 empty] | -645 | 646 | -1
[25 empty] | -646 | 647 | -1
[25 empty] | -647 | 648 | -1
[25 empty] | -648 | 649 | -1
[25 empty] | -649 | 650 | -1
[25 empty] | -650 | 651 | -1
[25 empty] | -651 | 652 | -1
[25 empty] | -652 | 653 | -1
[25 empty] | -653 | 654 | -1
[25 empty] | -654 | 655 | -1
[25 empty] | -655 | 656 | -1
[25 empty] | -656 | 657 | -1
[25 empty] | -657 | 658 | -1
[25 empty] | -658 | 659 | -1
[25 empty] | -659 | 660 | -1
[25 empty] | -660 | 661 | -1
[25 empty] | -661 | 662 | -1
[25 empty] | -662 | 663 | -1
[25 empty] | -663 | 664 | -1
[25 empty] | -664 | 665 | -1
[25 empty] | -665 | 666 | -1
[25 empty] | -666 | 667 | -1
[25 empty] | -667 | 668 | -1
[25 empty] | -668 | 669 | -1
[25 empty] | -669 | 670 | -1
[25 empty] | -670 | 671 | -1
[25 empty] | -671 | 672 | -1
[25 empty] | -672 | 673 | -1
[25 empty] | -673 | 674 | -1
[25 empty] | -674 | 675 | -1
[25 empty] | -675 | 676 | -1
[25 empty] | -676 | 677 | -1
[25 empty] | -677 | 678 | -1
[25 empty] | -678 | 679 | -1
[25 empty] | -679 | 680 | -1
[25 empty] | -680 | 681 | -1
[25 empty] | -681 | 682 | -1
[25 empty] | -682 | 683 | -1
[25 empty] | -683 | 684 | -1
[25 empty] | -684 | 685 | -1
[25 empty] | -685 | 686 | -1
[25 empty] | -686 | 687 | -1
[25 empty] | -687 | 688 | -1
[25 empty] | -688 | 689 | -1
[25 empty] | -689 | 690 | -1
[25 empty] | -690 | 691 | -1
[25 empty] | -691 | 692 | -1
[25 empty] | -692 | 693 | -1
[25 empty] | -693 | 694 | -1
[25 empty] | -694 | 695 | -1
[25 empty] | -695 | 696 | -1
[25 empty] | -696 | 697 | -1
[25 empty] | -697 | 698 | -1
[25 empty] | -698 | 699 | -1
[25 empty] | -699 | 700 | -1
[25 empty] | -700 | 701 | -1
[25 empty] | -701 | 702 | -1
[25 empty] | -702 | 703 | -1
[25 empty] | -703 | 704 | -1
[25 empty] | -704 | 705 | -1
[25 empty] | -705 | 706 | -1
[25 empty] | -706 | 707 | -1
[25 empty] | -707 | 708 | -1
[25 empty] | -708 | 709 | -1
[25 empty] | -709 | 710 | -1
[25 empty] | -710 | 711 | -1
[25 empty] | -711 | 712 | -1
[25 empty] | -712 | 713 | -1
[25 empty] | -713 | 714 | -1
[25 empty] | -714 | 715 | -1
[25 empty] | -715 | 716 | -1
[25 empty] | -716 | 717 | -1
[25 empty] | -717 | 718 | -1
[25 empty] | -718 | 719 | -1
[25 empty] | -719 | 720 | -1
[25 empty] | -720 | 721 | -1
[25 empty] | -721 | 722 | -1
[25 empty] | -722 | 723 | -1
[25 empty] | -723 | 724 | -1
[25 empty] | -724 | 725 | -1
[25 empty] | -725 | 726 | -1
[25 empty] | -726 | 727 | -1
[25 empty] | -727 | 728 | -1
[25 empty] | -728 | 729 | -1
[25 empty] | -729 | 730 | -1
[25 empty] | -730 | 731 | -1
[25 empty] | -731 | 732 | -1
[25 empty] | -732 | 733 | -1
[25 empty] | -733 | 734 | -1
[25 empty] | -734 | 735 | -1
[25 empty] | -735 | 736 | -1
[25 empty] | -736 | 737 | -1
[25 empty] | -737 | 738 | -1
[25 empty] | -738 | 739 | -1
[25 empty] | -739 | 740 | -1
[25 empty] | -740 | 741 | -1
[25 empty] | -741 | 742 | -1
[25 empty] | -742 | 743 | -1
[25 empty] | -743 | 744 | -1
[25 empty] | -744 | 745 | -1
[25 empty] | -745 | 746 | -1
[25 empty] | -746 | 747 | -1
[25 empty] | -747 | 748 | -1
[25 empty] | -748 | 749 | -1
[25 empty] | -749 | 750 | -1
[25 empty] | -750 | 751 | -1
[25 empty] | -751 | 752 | -1
[25 empty] | -752 | 753 | -1
[25 empty] | -753 | 754 | -1
[25 empty] | -754 | 755 | -1
[25 empty] | -755 | 756 | -1
[25 empty] | -756 | 757 | -1
[25 empty] | -757 | 758 | -1
[25 empty] | -758 | 759 | -1
[25 empty] | -759 | 760 | -1
[25 empty] | -760 | 761 | -1
[25 empty] | -761 | 762 | -1
[25 empty] | -762 | 763 | -1
[25 empty] | -763 | 764 | -1
[25 empty] | -764 | 765 | -1
[25 empty] | -765 | 766 | -1
[25 empty] | -766 | 767 | -1
[25 empty] | -767 | 768 | -1
[25 empty] | -768 | 769 | -1
[25 empty] | -769 | 770 | -1
[25 empty] | -770 | 771 | -1
[25 empty] | -771 | 772 | -1
[25 empty] | -772 | 773 | -1
[25 empty] | -773 | 774 | -1
[25 empty] | -774 | 775 | -1
[25 empty] | -775 | 776 | -1
[25 empty] | -776 | 777 | -1
[25 empty] | -777 | 778 | -1
[25 empty] | -778 | 779 | -1
[25 empty] | -779 | 780 | -1
[25 empty] | -780 | 781 | -1
[25 empty] | -781 | 782 | -1
[25 empty] | -782 | 783 | -1
[25 empty] | -783 | 784 | -1
[25 empty] | -784 | 785 | -1
[25 empty] | -785 | 786 | -1
[25 empty] | -786 | 787 | -1
[25 empty] | -787 | 788 | -1
[25 empty] | -788 | 789 | -1
[25 empty] | -789 | 790 | -1
[25 empty] | -790 | 791 | -1
[25 empty] | -791 | 792 | -1
[25 empty] | -792 | 793 | -1
[25 empty] | -793 | 794 | -1
[25 empty] | -794 | 795 | -1
[25 empty] | -795 | 796 | -1
[25 empty] | -796 | 797 | -1
[25 empty] | -797 | 798 | -1
[25 empty] | -798 | 799 | -1
[25 empty] | -799 | 800 | -1
[25 empty] | -800 | 801 | -1
[25 empty] | -801 | 802 | -1
[25 empty] | -802 | 803 | -1
[25 empty] | -803 | 804 | -1
[25 empty] | -804 | 805 | -1
[25 empty] | -805 | 806 | -1
[25 empty] | -806 | 807 | -1
[25 empty] | -807 | 808 | -1
[25 empty] | -808 | 809 | -1
[25 empty] | -809 | 810 | -1
[25 empty] | -810 | 811 | -1
[25 empty] | -811 | 812 | -1
[25 empty] | -812 | 813 | -1
[25 empty] | -813 | 814 | -1
[25 empty] | -814 | 815 | -1
[25 empty] | -815 | 816 | -1
[25 empty] | -816 | 817 | -1
[25 empty] | -817 | 818 | -1
[25 empty] | -818 | 819 | -1
[25 empty] | -819 | 820 | -1
[25 empty] | -820 | 821 | -1
[25 empty] | -821 | 822 | -1
[25 empty] | -822 | 823 | -1
[25 empty] | -823 | 824 | -1
[25 empty] | -824 | 825 | -1
[25 empty] | -825 | 826 | -1
[25 empty] | -826 | 827 | -1
[25 empty] | -827 | 828 | -1
[25 empty] | -828 | 829 | -1
[25 empty] | -829 | 830 | -1
[25 empty] | -830 | 831 | -1
[25 empty] | -831 | 832 | -1
[25 empty] | -832 | 833 | -1
[25 empty] | -833 | 834 | -1
[25 empty] | -834 | 835 | -1
[25 empty] | -835 | 836 | -1
[25 empty] | -836 | 837 | -1
[25 empty] | -837 | 838 | -1
[25 empty] | -838 | 839 | -1
[25 empty] | -839 | 840 | -1
[25 empty] | -840 | 841 | -1
[25 empty] | -841 | 842 | -1
[25 empty] | -842 | 843 | -1
[25 empty] | -843 | 844 | -1
[25 empty] | -844 | 845 | -1
[25 empty] | -845 | 846 | -1
[25 empty] | -846 | 847 | -1
[25 empty] | -847 | 848 | -1
[25 empty] | -848 | 849 | -1
[25 empty] | -849 | 850 | -1
[25 empty] | -850 | 851 | -1
[25 empty] | -851 | 852 | -1
[25 empty] | -852 | 853 | -1
[25 empty] | -853 | 854 | -1
[25 empty] | -854 | 855 | -1
[25 empty] | -855 | 856 | -1
[25 empty] | -856 | 857 | -1
[25 empty] | -857 | 858 | -1
[25 empty] | -858 | 859 | -1
[25 empty] | -859 | 860 | -1
[25 empty] | -860 | 861 | -1
[25 empty] | -861 | 862 | -1
[25 empty] | -862 | 863 | -1
[25 empty] | -863 | 864 | -1
[25 empty] | -864 | 865 | -1
[25 empty] | -865 | 866 | -1
[25 empty] | -866 | 867 | -1
[25 empty] | -867 | 868 | -1
[25 empty] | -868 | 869 | -1
[25 empty] | -869 | 870 | -1
[25 empty] | -870 | 871 | -1
[25 empty] | -871 | 872 | -1
[25 empty] | -872 | 873 | -1
[25 empty] | -873 | 874 | -1
[25 empty] | -874 | 875 | -1
[25 empty] | -875 | 876 | -1
[25 empty] | -876 | 877 | -1
[25 empty] | -877 | 878 | -1
[25 empty] | -878 | 879 | -1
[25 empty] | -879 | 880 | -1
[25 empty] | -880 | 881 | -1
[25 empty] | -881 | 882 | -1
[25 empty] | -882 | 883 | -1
[25 empty] | -883 | 884 | -1
[25 empty] | -884 | 885 | -1
[25 empty] | -885 | 886 | -1
[25 empty] | -886 | 887 | -1
[25 empty] | -887 | 888 | -1
[25 empty] | -888 | 889 | -1
[25 empty] | -889 | 890 | -1
[25 empty] | -890 | 891 | -1
[25 empty] | -891 | 892 | -1
[25 empty] | -892 | 893 | -1
[25 empty] | -893 | 894 | -1
[25 empty] | -894 | 895 | -1
[25 empty] | -895 | 896 | -1
[25 empty] | -896 | 897 | -1
[25 empty] | -897 | 898 | -1
[25 empty] | -898 | 899 | -1
[25 empty] | -899 | 900 | -1
[25 empty] | -900 | 901 | -1
[25 empty] | -901 | 902 | -1
[25 empty] | -902 | 903 | -1
[25 empty] | -903 | 904 | -1
[25 empty] | -904 | 905 | -1
[25 empty] | -905 | 906 | -1
[25 empty] | -906 | 907 | -1
[25 empty] | -907 | 908 | -1
[25 empty] | -908 | 909 | -1
[25 empty] | -909 | 910 | -1
[25 empty] | -910 | 911 | -1
[25 empty] | -911 | 912 | -1
[25 empty] | -912 | 913 | -1
[25 empty] | -913 | 914 | -1
[25 empty] | -914 | 915 | -1
[25 empty] | -915 | 916 | -1
[25 empty] | -916 | 917 | -1
[25 empty] | -917 | 918 | -1
[25 empty] | -918 | 919 | -1
[25 empty] | -919 | 920 | -1
[25 empty] | -920 | 921 | -1
[25 empty] | -921 | 922 | -1
[25 empty] | -922 | 923 | -1
[25 empty] | -923 | 924 | -1
[25 empty] | -924 | 925 | -1
[25 empty] | -925 | 926 | -1
[25 empty] | -926 | 927 | -1
[25 empty] | -927 | 928 | -1
[25 empty] | -928 | 929 | -1
[25 empty] | -929 | 930 | -1
[25 empty] | -930 | 931 | -1
[25 empty] | -931 | 932 | -1
[25 empty] | -932 | 933 | -1
[25 empty] | -933 | 934 | -1
[25 empty] | -934 | 935 | -1
[25 empty] | -935 | 936 | -1
[25 empty] | -936 | 937 | -1
[25 empty] | -937 | 938 | -1
[25 empty] | -938 | 939 | -1
[25 empty] | -939 | 940 | -1
[25 empty] | -940 | 941 | -1
[25 empty] | -941 | 942 | -1
[25 empty] | -942 | 943 | -1
[25 empty] | -943 | 944 | -1
[25 empty] | -944 | 945 | -1
[25 empty] | -945 | 946 | -1
[25 empty] | -946 | 947 | -1
[25 empty] | -947 | 948 | -1
[25 empty] | -948 | 949 | -1
[25 empty] | -949 | 950 | -1
[25 empty] | -950 | 951 | -1
[25 empty] | -951 | 952 | -1
[25 empty] | -952 | 953 | -1
[25 empty] | -953 | 954 | -1
[25 empty] | -954 | 955 | -1
[25 empty] | -955 | 956 | -1
[25 empty] | -956 | 957 | -1
[25 empty] | -957 | 958 | -1
[25 empty] | -958 | 959 | -1
[25 empty] | -959 | 960 | -1
[25 empty] | -960 | 961 | -1
[25 empty] | -961 | 962 | -1
[25 empty] | -962 | 963 | -1
[25 empty] | -963 | 964 | -1
[25 empty] | -964 | 965 | -1
[25 empty] | -965 | 966 | -1
[25 empty] | -966 | 967 | -1
[25 empty] | -967 | 968 | -1
[25 empty] | -968 | 969 | -1
[25 empty] | -969 | 970 | -1
[25 empty] | -970 | 971 | -1
[25 empty] | -971 | 972 | -1
[25 empty] | -972 | 973 | -1
[25 empty] | -973 | 974 | -1
[25 empty] | -974 | 975 | -1
[25 empty] | -975 | 976 | -1
[25 empty] | -976 | 977 | -1
[25 empty] | -977 | 978 | -1
[25 empty] | -978 | 979 | -1
[25 empty] | -979 | 980 | -1
[25 empty] | -980 | 981 | -1
[25 empty] | -981 | 982 | -1
[25 empty] | -982 | 983 | -1
[25 empty] | -983 | 984 | -1
[25 empty] | -984 | 985 | -1
[25 empty] | -985 | 986 | -1
[25 empty] | -986 | 987 | -1
[25 empty] | -987 | 988 | -1
[25 empty] | -988 | 989 | -1
Note on B2: Christopher Dionne: This is a TRUE/FALSE check to see if the selected chamber is or is not on the list below. (i.e., does the selected chamber model include end cap storage)
Note on E2: Christopher Dionne: Each chamber should have a column for the incremental chamber volumes and one for incremental end cap volumes (even if the chamber is not included in the list to left). The end cap columns should be appended with "EC" at the end of the model code for the calculations to be performed correctly. To add new chambers, simply "insert" two new columns and rename them according to the new model and end cap. Paste incremental data into the column. Note, the top of the chamber is at top of the table and the bottom of the chamber is further down the list (i.e., the largest increments should be further down the table).
Note on V2: Christopher Dionne: Dimensions of the chambers. To add new models simpy type under the last row.
Note on X2: Christopher Dionne: Width is equal to the width of the chamber PLUS the standard separation between the chamber rows.
Note on AA2: Christopher Dionne: This sections pulls out the data specific to the chamber that is selected.
Note on AE2: Christopher Dionne: First increment, as far as I can tell, uses the cover stone depth, increments down an inch at a time, and then checks for when that reaches "0". In the next column, once that "0" value was achieved, it will start at 1inch, which is the top of the chamber or end cap incremental storage, and work down to the base of the chamber/end cap. This is then used to slot in the increment volume into the correct depth in the calc's.
Note on B4: Christopher Dionne: Only add chambers to this list if the volume is to include end cap storage in the calculations
Note on V16: Christopher Dionne: Dimensions specific to the end caps. For smaller chambers, end cap area is negligible. This whole table can be highlighted and moved if needed to make room for new chambers.

## Metric Calcs (hidden)
Project:
|  | Number of chambers - |  | 100
|  | Number of end caps - |  | 10
|  | Voids in the stone (porosity) - |  | 40 | 0.4 | [7 empty] | conversion |  |  | Updated 2/10/21
|  | Base of stone elevation - |  | 100 | m | [7 empty] | cubic meters
|  | Amount of stone above chambers - |  | 305 | mm
|  | Amount of stone below chambers - |  | 229 | mm | [9 empty] | length | 79.146 | length EC | 44.8 |  | off | off
590
[13 empty] | Asks if perimeter or not |  | 1 | references length |  | references width |  | 2
Height of System (in) | Max height of system | Height of System (mm) | Incremental Single Chamber (m3) | Incremental Single End Cap (m3) | Incremental Chambers (m3) | Incremental End Caps (m3) | Incremental Stone (m3) | Incremental Stone (m3) | Incremental Stone (m3) | Incremental Chamber, End Cap and Stone (m3) | Incremental Chamber, End Cap and Stone (m3) | Incremental Chamber, End Cap and Stone (m3) | Cumulative System (ft3) | Cumulative System (w/perimeter) (ft3) | Cumulative System (ft3) | Incremental Chamber Stone (ft3) | Incremental Chambers Stone (ft3) | Incremental End Cap Stone (ft3) | Incremental End Caps Stone (ft3) | Cumulative Chamber (ft3) | Cumulative End Cap (ft3) | Elevation (m)
81 | 1 | 2057.4 | 0 | 0 | 0 | 0 | 5.9944 | 5.9944 | 5.9749 | 5.9944 | 5.9944 | 5.9749 | 791.1215 | 791.1215 | 791.1215 | 0.056547 | 5.6547 | 0.032013 | 0.32013 | 7.5689 | 3.2649 | 102.0574
80 | 2 | 2032 | 0 | 0 | 0 | 0 | 5.9944 | 5.9944 | 5.9749 | 5.9944 | 5.9944 | 5.9749 | 785.1271 | 785.1271 | 785.1271 | 0.056547 | 5.6547 | 0.032013 | 0.32013 | 7.5124 | 3.2329 | 102.032
79 | 3 | 2006.6 | 0 | 0 | 0 | 0 | 5.9944 | 5.9944 | 5.9749 | 5.9944 | 5.9944 | 5.9749 | 779.1327 | 779.1327 | 779.1327 | 0.056547 | 5.6547 | 0.032013 | 0.32013 | 7.4558 | 3.2009 | 102.0066
78 | 4 | 1981.2 | 0 | 0 | 0 | 0 | 5.9944 | 5.9944 | 5.9749 | 5.9944 | 5.9944 | 5.9749 | 773.1383 | 773.1383 | 773.1383 | 0.056547 | 5.6547 | 0.032013 | 0.32013 | 7.3993 | 3.1689 | 101.9812
77 | 5 | 1955.8 | 0 | 0 | 0 | 0 | 5.9944 | 5.9944 | 5.9749 | 5.9944 | 5.9944 | 5.9749 | 767.1439 | 767.1439 | 767.1439 | 0.056547 | 5.6547 | 0.032013 | 0.32013 | 7.3427 | 3.1369 | 101.9558
76 | 6 | 1930.4 | 0 | 0 | 0 | 0 | 5.9944 | 5.9944 | 5.9749 | 5.9944 | 5.9944 | 5.9749 | 761.1495 | 761.1495 | 761.1495 | 0.056547 | 5.6547 | 0.032013 | 0.32013 | 7.2862 | 3.1049 | 101.9304
75 | 7 | 1905 | 0 | 0 | 0 | 0 | 5.9944 | 5.9944 | 5.9749 | 5.9944 | 5.9944 | 5.9749 | 755.1551 | 755.1551 | 755.1551 | 0.056547 | 5.6547 | 0.032013 | 0.32013 | 7.2296 | 3.0728 | 101.905
74 | 8 | 1879.6 | 0 | 0 | 0 | 0 | 5.9944 | 5.9944 | 5.9749 | 5.9944 | 5.9944 | 5.9749 | 749.1607 | 749.1607 | 749.1607 | 0.056547 | 5.6547 | 0.032013 | 0.32013 | 7.1731 | 3.0408 | 101.8796
73 | 9 | 1854.2 | 0 | 0 | 0 | 0 | 5.9944 | 5.9944 | 5.9749 | 5.9944 | 5.9944 | 5.9749 | 743.1663 | 743.1663 | 743.1663 | 0.056547 | 5.6547 | 0.032013 | 0.32013 | 7.1165 | 3.0088 | 101.8542
72 | 10 | 1828.8 | 0 | 0 | 0 | 0 | 5.9944 | 5.9944 | 5.9749 | 5.9944 | 5.9944 | 5.9749 | 737.1719 | 737.1719 | 737.1719 | 0.056547 | 5.6547 | 0.032013 | 0.32013 | 7.06 | 2.9768 | 101.8288
71 | 11 | 1803.4 | 0 | 0 | 0 | 0 | 5.9944 | 5.9944 | 5.9749 | 5.9944 | 5.9944 | 5.9749 | 731.1775 | 731.1775 | 731.1775 | 0.056547 | 5.6547 | 0.032013 | 0.32013 | 7.0034 | 2.9448 | 101.8034
70 | 12 | 1778 | 0 | 0 | 0 | 0 | 5.9944 | 5.9944 | 5.9749 | 5.9944 | 5.9944 | 5.9749 | 725.1831 | 725.1831 | 725.1831 | 0.056547 | 5.6547 | 0.032013 | 0.32013 | 6.9469 | 2.9128 | 101.778
69 | 13 | 1752.6 | 0.0016813 | 0.00036871 | 0.16813 | 0.0036871 | 5.9257 | 5.9257 | 5.9061 | 6.0975 | 6.0975 | 6.078 | 719.1887 | 719.1887 | 719.1887 | 0.055875 | 5.5875 | 0.031866 | 0.31866 | 6.8903 | 2.8808 | 101.7526
68 | 14 | 1727.2 | 0.0053852 | 0.0009603 | 0.53852 | 0.009603 | 5.7751 | 5.7751 | 5.7556 | 6.3233 | 6.3233 | 6.3037 | 713.0912 | 713.0912 | 713.0912 | 0.054393 | 5.4393 | 0.031629 | 0.31629 | 6.8328 | 2.8485 | 101.7272
67 | 15 | 1701.8 | 0.0077921 | 0.0014661 | 0.77921 | 0.014661 | 5.6769 | 5.6769 | 5.6573 | 6.4707 | 6.4707 | 6.4512 | 706.7679 | 706.7679 | 706.7679 | 0.053431 | 5.3431 | 0.031427 | 0.31427 | 6.773 | 2.8159 | 101.7018
66 | 16 | 1676.4 | 0.010116 | 0.0018689 | 1.0116 | 0.018689 | 5.5823 | 5.5823 | 5.5628 | 6.6126 | 6.6126 | 6.5931 | 700.2972 | 700.2972 | 700.2972 | 0.052501 | 5.2501 | 0.031266 | 0.31266 | 6.7118 | 2.783 | 101.6764
65 | 17 | 1651 | 0.01298 | 0.0023523 | 1.298 | 0.023523 | 5.4658 | 5.4658 | 5.4463 | 6.7873 | 6.7873 | 6.7678 | 693.6846 | 693.6846 | 693.6846 | 0.051355 | 5.1355 | 0.031072 | 0.31072 | 6.6492 | 2.7499 | 101.651
64 | 18 | 1625.6 | 0.021001 | 0.0029827 | 2.1001 | 0.029827 | 5.1424 | 5.1424 | 5.1229 | 7.2723 | 7.2723 | 7.2528 | 686.8973 | 686.8973 | 686.8973 | 0.048147 | 4.8147 | 0.03082 | 0.3082 | 6.5848 | 2.7165 | 101.6256
63 | 19 | 1600.2 | 0.031046 | 0.0037492 | 3.1046 | 0.037492 | 4.7376 | 4.7376 | 4.7181 | 7.8796 | 7.8796 | 7.8601 | 679.625 | 679.625 | 679.625 | 0.044129 | 4.4129 | 0.030513 | 0.30513 | 6.5157 | 2.6827 | 101.6002
62 | 20 | 1574.8 | 0.037335 | 0.0045587 | 3.7335 | 0.045587 | 4.4828 | 4.4828 | 4.4632 | 8.2618 | 8.2618 | 8.2423 | 671.7453 | 671.7453 | 671.7453 | 0.041613 | 4.1613 | 0.03019 | 0.3019 | 6.4405 | 2.6484 | 101.5748
61 | 21 | 1549.4 | 0.042425 | 0.005343 | 4.2425 | 0.05343 | 4.276 | 4.276 | 4.2565 | 8.5719 | 8.5719 | 8.5524 | 663.4835 | 663.4835 | 663.4835 | 0.039577 | 3.9577 | 0.029876 | 0.29876 | 6.3616 | 2.6137 | 101.5494
60 | 22 | 1524 | 0.046849 | 0.0061879 | 4.6849 | 0.061879 | 4.0957 | 4.0957 | 4.0761 | 8.8425 | 8.8425 | 8.823 | 654.9115 | 654.9115 | 654.9115 | 0.037808 | 3.7808 | 0.029538 | 0.29538 | 6.2796 | 2.5785 | 101.524
59 | 23 | 1498.6 | 0.050799 | 0.0069923 | 5.0799 | 0.069923 | 3.9345 | 3.9345 | 3.9149 | 9.0843 | 9.0843 | 9.0648 | 646.069 | 646.069 | 646.069 | 0.036228 | 3.6228 | 0.029216 | 0.29216 | 6.1949 | 2.5427 | 101.4986
58 | 24 | 1473.2 | 0.054358 | 0.0077951 | 5.4358 | 0.077951 | 3.7889 | 3.7889 | 3.7694 | 9.3027 | 9.3027 | 9.2831 | 636.9848 | 636.9848 | 636.9848 | 0.034804 | 3.4804 | 0.028895 | 0.28895 | 6.1079 | 2.5065 | 101.4732
57 | 25 | 1447.8 | 0.057693 | 0.0085472 | 5.7693 | 0.085472 | 3.6525 | 3.6525 | 3.633 | 9.5073 | 9.5073 | 9.4877 | 627.6821 | 627.6821 | 627.6821 | 0.03347 | 3.347 | 0.028594 | 0.28594 | 6.0187 | 2.4698 | 101.4478
56 | 26 | 1422.4 | 0.060748 | 0.0092738 | 6.0748 | 0.092738 | 3.5274 | 3.5274 | 3.5078 | 9.6949 | 9.6949 | 9.6754 | 618.1748 | 618.1748 | 618.1748 | 0.032248 | 3.2248 | 0.028304 | 0.28304 | 5.9275 | 2.4327 | 101.4224
55 | 27 | 1397 | 0.063647 | 0.010038 | 6.3647 | 0.10038 | 3.4084 | 3.4084 | 3.3888 | 9.8735 | 9.8735 | 9.8539 | 608.4799 | 608.4799 | 608.4799 | 0.031089 | 3.1089 | 0.027998 | 0.27998 | 5.8345 | 2.3951 | 101.397
54 | 28 | 1371.6 | 0.06635 | 0.010865 | 6.635 | 0.10865 | 3.2969 | 3.2969 | 3.2774 | 10.0406 | 10.0406 | 10.0211 | 598.6064 | 598.6064 | 598.6064 | 0.030007 | 3.0007 | 0.027667 | 0.27667 | 5.7398 | 2.3571 | 101.3716
53 | 29 | 1346.2 | 0.068907 | 0.011587 | 6.8907 | 0.11587 | 3.1918 | 3.1918 | 3.1722 | 10.1983 | 10.1983 | 10.1788 | 588.5659 | 588.5659 | 588.5659 | 0.028985 | 2.8985 | 0.027378 | 0.27378 | 5.6435 | 2.3185 | 101.3462
52 | 30 | 1320.8 | 0.071331 | 0.012484 | 7.1331 | 0.12484 | 3.0912 | 3.0912 | 3.0717 | 10.3492 | 10.3492 | 10.3297 | 578.3675 | 578.3675 | 578.3675 | 0.028015 | 2.8015 | 0.027019 | 0.27019 | 5.5456 | 2.2796 | 101.3208
51 | 31 | 1295.4 | 0.073639 | 0.013274 | 7.3639 | 0.13274 | 2.9957 | 2.9957 | 2.9762 | 10.4924 | 10.4924 | 10.4729 | 568.0183 | 568.0183 | 568.0183 | 0.027092 | 2.7092 | 0.026703 | 0.26703 | 5.4462 | 2.2401 | 101.2954
50 | 32 | 1270 | 0.075844 | 0.014023 | 7.5844 | 0.14023 | 2.9046 | 2.9046 | 2.885 | 10.6292 | 10.6292 | 10.6096 | 557.5259 | 557.5259 | 557.5259 | 0.02621 | 2.621 | 0.026404 | 0.26404 | 5.3455 | 2.2001 | 101.27
49 | 33 | 1244.6 | 0.077943 | 0.014744 | 7.7943 | 0.14744 | 2.8177 | 2.8177 | 2.7982 | 10.7595 | 10.7595 | 10.7399 | 546.8968 | 546.8968 | 546.8968 | 0.02537 | 2.537 | 0.026116 | 0.26116 | 5.2434 | 2.1597 | 101.2446
48 | 34 | 1219.2 | 0.07995 | 0.015417 | 7.995 | 0.15417 | 2.7347 | 2.7347 | 2.7152 | 10.8839 | 10.8839 | 10.8644 | 536.1373 | 536.1373 | 536.1373 | 0.024567 | 2.4567 | 0.025846 | 0.25846 | 5.1401 | 2.1188 | 101.2192
47 | 35 | 1193.8 | 0.081875 | 0.016049 | 8.1875 | 0.16049 | 2.6552 | 2.6552 | 2.6357 | 11.0032 | 11.0032 | 10.9837 | 525.2534 | 525.2534 | 525.2534 | 0.023797 | 2.3797 | 0.025594 | 0.25594 | 5.0356 | 2.0775 | 101.1938
46 | 36 | 1168.4 | 0.083714 | 0.016665 | 8.3714 | 0.16665 | 2.5792 | 2.5792 | 2.5597 | 11.1172 | 11.1172 | 11.0977 | 514.2502 | 514.2502 | 514.2502 | 0.023062 | 2.3062 | 0.025347 | 0.25347 | 4.9299 | 2.0359 | 101.1684
45 | 37 | 1143 | 0.085481 | 0.017274 | 8.5481 | 0.17274 | 2.5061 | 2.5061 | 2.4865 | 11.2269 | 11.2269 | 11.2074 | 503.133 | 503.133 | 503.133 | 0.022355 | 2.2355 | 0.025104 | 0.25104 | 4.8232 | 1.9939 | 101.143
44 | 38 | 1117.6 | 0.087176 | 0.0179 | 8.7176 | 0.179 | 2.4357 | 2.4357 | 2.4162 | 11.3324 | 11.3324 | 11.3129 | 491.9061 | 491.9061 | 491.9061 | 0.021677 | 2.1677 | 0.024853 | 0.24853 | 4.7153 | 1.9515 | 101.1176
43 | 39 | 1092.2 | 0.088809 | 0.01821 | 8.8809 | 0.1821 | 2.3692 | 2.3692 | 2.3497 | 11.4322 | 11.4322 | 11.4127 | 480.5737 | 480.5737 | 480.5737 | 0.021024 | 2.1024 | 0.024729 | 0.24729 | 4.6065 | 1.9088 | 101.0922
42 | 40 | 1066.8 | 0.09038 | 0.019179 | 9.038 | 0.19179 | 2.3025 | 2.3025 | 2.283 | 11.5323 | 11.5323 | 11.5127 | 469.1415 | 469.1415 | 469.1415 | 0.020395 | 2.0395 | 0.024342 | 0.24342 | 4.4966 | 1.8658 | 101.0668
41 | 41 | 1041.4 | 0.091888 | 0.019817 | 9.1888 | 0.19817 | 2.2396 | 2.2396 | 2.2201 | 11.6266 | 11.6266 | 11.607 | 457.6092 | 457.6092 | 457.6092 | 0.019792 | 1.9792 | 0.024086 | 0.24086 | 4.3859 | 1.8223 | 101.0414
40 | 42 | 1016 | 0.09334 | 0.020456 | 9.334 | 0.20456 | 2.179 | 2.179 | 2.1594 | 11.7176 | 11.7176 | 11.698 | 445.9827 | 445.9827 | 445.9827 | 0.019211 | 1.9211 | 0.023831 | 0.23831 | 4.2742 | 1.7784 | 101.016
39 | 43 | 990.6 | 0.094736 | 0.02106 | 9.4736 | 0.2106 | 2.1207 | 2.1207 | 2.1012 | 11.8049 | 11.8049 | 11.7854 | 434.2651 | 434.2651 | 434.2651 | 0.018653 | 1.8653 | 0.023589 | 0.23589 | 4.1616 | 1.7341 | 100.9906
38 | 44 | 965.2 | 0.096081 | 0.021647 | 9.6081 | 0.21647 | 2.0646 | 2.0646 | 2.045 | 11.8892 | 11.8892 | 11.8696 | 422.4602 | 422.4602 | 422.4602 | 0.018115 | 1.8115 | 0.023354 | 0.23354 | 4.0482 | 1.6895 | 100.9652
37 | 45 | 939.8 | 0.097377 | 0.022243 | 9.7377 | 0.22243 | 2.0104 | 2.0104 | 1.9908 | 11.9704 | 11.9704 | 11.9509 | 410.571 | 410.571 | 410.571 | 0.017597 | 1.7597 | 0.023116 | 0.23116 | 3.934 | 1.6445 | 100.9398
36 | 46 | 914.4 | 0.098623 | 0.02273 | 9.8623 | 0.2273 | 1.9586 | 1.9586 | 1.939 | 12.0482 | 12.0482 | 12.0286 | 398.6005 | 398.6005 | 398.6005 | 0.017098 | 1.7098 | 0.022921 | 0.22921 | 3.8191 | 1.5991 | 100.9144
35 | 47 | 889 | 0.099826 | 0.023218 | 9.9826 | 0.23218 | 1.9085 | 1.9085 | 1.889 | 12.1233 | 12.1233 | 12.1037 | 386.5524 | 386.5524 | 386.5524 | 0.016617 | 1.6617 | 0.022726 | 0.22726 | 3.7033 | 1.5534 | 100.889
34 | 48 | 863.6 | 0.10098 | 0.023744 | 10.0982 | 0.23744 | 1.8602 | 1.8602 | 1.8406 | 12.1958 | 12.1958 | 12.1762 | 374.4291 | 374.4291 | 374.4291 | 0.016155 | 1.6155 | 0.022516 | 0.22516 | 3.5869 | 1.5075 | 100.8636
33 | 49 | 838.2 | 0.1021 | 0.024105 | 10.2098 | 0.24105 | 1.8141 | 1.8141 | 1.7945 | 12.2649 | 12.2649 | 12.2454 | 362.2333 | 362.2333 | 362.2333 | 0.015708 | 1.5708 | 0.022371 | 0.22371 | 3.4698 | 1.4612 | 100.8382
32 | 50 | 812.8 | 0.10317 | 0.024339 | 10.3171 | 0.24339 | 1.7702 | 1.7702 | 1.7507 | 12.3307 | 12.3307 | 12.3112 | 349.9684 | 349.9684 | 349.9684 | 0.015279 | 1.5279 | 0.022278 | 0.22278 | 3.352 | 1.4148 | 100.8128
31 | 51 | 787.4 | 0.1042 | 0.025186 | 10.4203 | 0.25186 | 1.7255 | 1.7255 | 1.706 | 12.3977 | 12.3977 | 12.3782 | 337.6378 | 337.6378 | 337.6378 | 0.014866 | 1.4866 | 0.021939 | 0.21939 | 3.2335 | 1.3682 | 100.7874
30 | 52 | 762 | 0.1052 | 0.025605 | 10.5196 | 0.25605 | 1.6841 | 1.6841 | 1.6646 | 12.4598 | 12.4598 | 12.4403 | 325.24 | 325.24 | 325.24 | 0.014469 | 1.4469 | 0.021771 | 0.21771 | 3.1144 | 1.321 | 100.762
29 | 53 | 736.6 | 0.10615 | 0.025973 | 10.615 | 0.25973 | 1.6445 | 1.6445 | 1.625 | 12.5192 | 12.5192 | 12.4997 | 312.7802 | 312.7802 | 312.7802 | 0.014087 | 1.4087 | 0.021624 | 0.21624 | 2.9948 | 1.2737 | 100.7366
28 | 54 | 711.2 | 0.10706 | 0.026046 | 10.7065 | 0.26046 | 1.6076 | 1.6076 | 1.5881 | 12.5746 | 12.5746 | 12.555 | 300.261 | 300.261 | 300.261 | 0.013721 | 1.3721 | 0.021595 | 0.21595 | 2.8745 | 1.2261 | 100.7112
27 | 55 | 685.8 | 0.10794 | 0.026714 | 10.7944 | 0.26714 | 1.5698 | 1.5698 | 1.5503 | 12.6313 | 12.6313 | 12.6118 | 287.6864 | 287.6864 | 287.6864 | 0.01337 | 1.337 | 0.021327 | 0.21327 | 2.7538 | 1.1784 | 100.6858
26 | 56 | 660.4 | 0.10878 | 0.02708 | 10.8784 | 0.2708 | 1.5347 | 1.5347 | 1.5152 | 12.6839 | 12.6839 | 12.6644 | 275.0551 | 275.0551 | 275.0551 | 0.013034 | 1.3034 | 0.021181 | 0.21181 | 2.6324 | 1.1304 | 100.6604
25 | 57 | 635 | 0.10959 | 0.027429 | 10.959 | 0.27429 | 1.5011 | 1.5011 | 1.4816 | 12.7344 | 12.7344 | 12.7148 | 262.3712 | 262.3712 | 262.3712 | 0.012712 | 1.2712 | 0.021042 | 0.21042 | 2.5106 | 1.0821 | 100.635
24 | 58 | 609.6 | 0.11036 | 0.027789 | 11.0361 | 0.27789 | 1.4688 | 1.4688 | 1.4493 | 12.7828 | 12.7828 | 12.7633 | 249.6368 | 249.6368 | 249.6368 | 0.012403 | 1.2403 | 0.020897 | 0.20897 | 2.3883 | 1.0336 | 100.6096
23 | 59 | 584.2 | 0.1111 | 0.027499 | 11.1099 | 0.27499 | 1.4405 | 1.4405 | 1.4209 | 12.8253 | 12.8253 | 12.8058 | 236.854 | 236.854 | 236.854 | 0.012108 | 1.2108 | 0.021013 | 0.21013 | 2.2656 | 0.98495 | 100.5842
22 | 60 | 558.8 | 0.1118 | 0.028408 | 11.1802 | 0.28408 | 1.4087 | 1.4087 | 1.3892 | 12.873 | 12.873 | 12.8534 | 224.0287 | 224.0287 | 224.0287 | 0.011827 | 1.1827 | 0.02065 | 0.2065 | 2.1423 | 0.93644 | 100.5588
21 | 61 | 533.4 | 0.11247 | 0.028632 | 11.2472 | 0.28632 | 1.381 | 1.381 | 1.3615 | 12.9145 | 12.9145 | 12.895 | 211.1558 | 211.1558 | 211.1558 | 0.011559 | 1.1559 | 0.020561 | 0.20561 | 2.0187 | 0.88738 | 100.5334
20 | 62 | 508 | 0.11311 | 0.028893 | 11.3111 | 0.28893 | 1.3544 | 1.3544 | 1.3348 | 12.9544 | 12.9544 | 12.9349 | 198.2413 | 198.2413 | 198.2413 | 0.011303 | 1.1303 | 0.020456 | 0.20456 | 1.8947 | 0.83819 | 100.508
19 | 63 | 482.6 | 0.11372 | 0.029175 | 11.3717 | 0.29175 | 1.329 | 1.329 | 1.3095 | 12.9925 | 12.9925 | 12.973 | 185.2868 | 185.2868 | 185.2868 | 0.01106 | 1.106 | 0.020343 | 0.20343 | 1.7703 | 0.78884 | 100.4826
18 | 64 | 457.2 | 0.11429 | 0.029413 | 11.4292 | 0.29413 | 1.3051 | 1.3051 | 1.2856 | 13.0284 | 13.0284 | 13.0088 | 172.2943 | 172.2943 | 172.2943 | 0.010831 | 1.0831 | 0.020248 | 0.20248 | 1.6455 | 0.73932 | 100.4572
17 | 65 | 431.8 | 0.11484 | 0.02963 | 11.4836 | 0.2963 | 1.2824 | 1.2824 | 1.2629 | 13.0623 | 13.0623 | 13.0428 | 159.266 | 159.266 | 159.266 | 0.010613 | 1.0613 | 0.020161 | 0.20161 | 1.5204 | 0.68966 | 100.4318
16 | 66 | 406.4 | 0.11535 | 0.029846 | 11.5349 | 0.29846 | 1.2611 | 1.2611 | 1.2415 | 13.0944 | 13.0944 | 13.0749 | 146.2036 | 146.2036 | 146.2036 | 0.010408 | 1.0408 | 0.020075 | 0.20075 | 1.3949 | 0.63987 | 100.4064
15 | 67 | 381 | 0.11583 | 0.029745 | 11.5829 | 0.29745 | 1.2423 | 1.2423 | 1.2227 | 13.1226 | 13.1226 | 13.1031 | 133.1092 | 133.1092 | 133.1092 | 0.010216 | 1.0216 | 0.020115 | 0.20115 | 1.2692 | 0.58995 | 100.381
14 | 68 | 355.6 | 0.11629 | 0.029921 | 11.6288 | 0.29921 | 1.2232 | 1.2232 | 1.2037 | 13.1512 | 13.1512 | 13.1316 | 119.9866 | 119.9866 | 119.9866 | 0.010032 | 1.0032 | 0.020045 | 0.20045 | 1.1431 | 0.54009 | 100.3556
13 | 69 | 330.2 | 0.11672 | 0.030453 | 11.6724 | 0.30453 | 1.2036 | 1.2036 | 1.1841 | 13.1805 | 13.1805 | 13.161 | 106.8354 | 106.8354 | 106.8354 | 0.0098579 | 0.98579 | 0.019832 | 0.19832 | 1.0168 | 0.49012 | 100.3302
12 | 70 | 304.8 | 0.11713 | 0.03066 | 11.7133 | 0.3066 | 1.1865 | 1.1865 | 1.1669 | 13.2063 | 13.2063 | 13.1868 | 93.6549 | 93.6549 | 93.6549 | 0.0096944 | 0.96944 | 0.019749 | 0.19749 | 0.89022 | 0.43984 | 100.3048
11 | 71 | 279.4 | 0.11751 | 0.030811 | 11.7513 | 0.30811 | 1.1706 | 1.1706 | 1.1511 | 13.2301 | 13.2301 | 13.2105 | 80.4486 | 80.4486 | 80.4486 | 0.0095422 | 0.95422 | 0.019689 | 0.19689 | 0.76339 | 0.38943 | 100.2794
10 | 72 | 254 | 0.11811 | 0.031329 | 11.8109 | 0.31329 | 1.1447 | 1.1447 | 1.1252 | 13.2689 | 13.2689 | 13.2494 | 67.2185 | 67.2185 | 67.2185 | 0.0093039 | 0.93039 | 0.019482 | 0.19482 | 0.63634 | 0.33893 | 100.254
9 | 73 | 228.6 | 0 | 0 | 0 | 0 | 5.9944 | 5.9944 | 5.9749 | 5.9944 | 5.9944 | 5.9749 | 53.9496 | 53.9496 | 53.9496 | 0.056547 | 5.6547 | 0.032013 | 0.32013 | 0.50893 | 0.28812 | 100.2286
8 | 74 | 203.2 | 0 | 0 | 0 | 0 | 5.9944 | 5.9944 | 5.9749 | 5.9944 | 5.9944 | 5.9749 | 47.9552 | 47.9552 | 47.9552 | 0.056547 | 5.6547 | 0.032013 | 0.32013 | 0.45238 | 0.25611 | 100.2032
7 | 75 | 177.8 | 0 | 0 | 0 | 0 | 5.9944 | 5.9944 | 5.9749 | 5.9944 | 5.9944 | 5.9749 | 41.9608 | 41.9608 | 41.9608 | 0.056547 | 5.6547 | 0.032013 | 0.32013 | 0.39583 | 0.22409 | 100.1778
6 | 76 | 152.4 | 0 | 0 | 0 | 0 | 5.9944 | 5.9944 | 5.9749 | 5.9944 | 5.9944 | 5.9749 | 35.9664 | 35.9664 | 35.9664 | 0.056547 | 5.6547 | 0.032013 | 0.32013 | 0.33928 | 0.19208 | 100.1524
5 | 77 | 127 | 0 | 0 | 0 | 0 | 5.9944 | 5.9944 | 5.9749 | 5.9944 | 5.9944 | 5.9749 | 29.972 | 29.972 | 29.972 | 0.056547 | 5.6547 | 0.032013 | 0.32013 | 0.28274 | 0.16007 | 100.127
4 | 78 | 101.6 | 0 | 0 | 0 | 0 | 5.9944 | 5.9944 | 5.9749 | 5.9944 | 5.9944 | 5.9749 | 23.9776 | 23.9776 | 23.9776 | 0.056547 | 5.6547 | 0.032013 | 0.32013 | 0.22619 | 0.12805 | 100.1016
3 | 79 | 76.2 | 0 | 0 | 0 | 0 | 5.9944 | 5.9944 | 5.9749 | 5.9944 | 5.9944 | 5.9749 | 17.9832 | 17.9832 | 17.9832 | 0.056547 | 5.6547 | 0.032013 | 0.32013 | 0.16964 | 0.096039 | 100.0762
2 | 80 | 50.8 | 0 | 0 | 0 | 0 | 5.9944 | 5.9944 | 5.9749 | 5.9944 | 5.9944 | 5.9749 | 11.9888 | 11.9888 | 11.9888 | 0.056547 | 5.6547 | 0.032013 | 0.32013 | 0.11309 | 0.064026 | 100.0508
1 | 81 | 25.4 | 0 | 0 | 0 | 0 | 5.9944 | 5.9944 | 5.9749 | 5.9944 | 5.9944 | 5.9749 | 5.9944 | 5.9944 | 5.9944 | 0.056547 | 5.6547 | 0.032013 | 0.32013 | 0.056547 | 0.032013 | 100.0254
0 | 82 | 0
0 | 83 | 0
0 | 84 | 0
0 | 85 | 0
0 | 86 | 0
0 | 87 | 0
0 | 88 | 0
0 | 89 | 0
0 | 90 | 0
0 | 91 | 0
0 | 92 | 0
0 | 93 | 0
0 | 94 | 0
0 | 95 | 0
0 | 96 | 0
0 | 97 | 0
0 | 98 | 0
0 | 99 | 0
0 | 100 | 0
0 | 101 | 0
0 | 102 | 0
0 | 103 | 0
0 | 104 | 0
0 | 105 | 0
0 | 106 | 0
0 | 107 | 0
0 | 108 | 0
0 | 109 | 0
0 | 110 | 0
0 | 111 | 0
0 | 112 | 0
0 | 113 | 0
0 | 114 | 0
0 | 115 | 0
0 | 116 | 0
0 | 117 | 0
0 | 118 | 0
0 | 119 | 0
0 | 120 | 0
0 | 121 | 0
0 | 122 | 0
0 | 123 | 0
0 | 124 | 0
0 | 125 | 0
0 | 126 | 0
0 | 127 | 0
0 | 128 | 0
0 | 129 | 0
0 | 130 | 0
0 | 131 | 0
0 | 132 | 0
0 | 133 | 0
0 | 134 | 0
0 | 135 | 0
0 | 136 | 0
0 | 137 | 0
0 | 138 | 0
0 | 139 | 0
0 | 140 | 0
0 | 141 | 0
0 | 142 | 0
0 | 143 | 0
0 | 144 | 0
0 | 145 | 0
0 | 146 | 0
0 | 147 | 0
0 | 148 | 0
0 | 149 | 0
0 | 150 | 0
0 | 151 | 0
0 | 152 | 0
0 | 153 | 0
0 | 154 | 0
0 | 155 | 0
0 | 156 | 0
0 | 157 | 0
0 | 158 | 0
0 | 159 | 0
0 | 160 | 0
0 | 161 | 0
0 | 162 | 0
0 | 163 | 0
0 | 164 | 0
0 | 165 | 0
0 | 166 | 0
0 | 167 | 0
0 | 168 | 0
0 | 169 | 0
0 | 170 | 0
0 | 171 | 0
0 | 172 | 0
0 | 173 | 0
0 | 174 | 0
0 | 175 | 0
0 | 176 | 0
0 | 177 | 0
0 | 178 | 0
0 | 179 | 0
0 | 180 | 0
0 | 181 | 0
0 | 182 | 0
0 | 183 | 0
0 | 184 | 0
0 | 185 | 0
0 | 186 | 0
0 | 187 | 0
0 | 188 | 0
0 | 189 | 0
0 | 190 | 0
0 | 191 | 0
0 | 192 | 0
0 | 193 | 0
0 | 194 | 0
0 | 195 | 0
0 | 196 | 0
0 | 197 | 0
0 | 198 | 0
0 | 199 | 0
0 | 200 | 0
0 | 201 | 0
0 | 202 | 0
0 | 203 | 0
0 | 204 | 0
0 | 205 | 0
0 | 206 | 0
0 | 207 | 0
0 | 208 | 0
0 | 209 | 0
0 | 210 | 0
0
0
0
0
0
0
0
0
0
0
0
0
0
0
0
0
0
0
0
0
0
0
0
0
0
0
0
0
0
0
0
0
0
0
0
0
0
0
0
0
0
0
0
0
0
0
0
0
0
0
0
0
0
0
0
0
0
0
0
0
0
0
0
0
0
0
0
0
0
0
0
0
0
0
0
0
0
0
0
0
0
0
0
0
0
0
0
0
0
0
0
0
0
0
0
0
0
0
0
0
0
0
0
0
0
0
0
0
0
0
0
0
0
0
0
0
0
0
0
0
0
0
0
0
0
0
0
0
0
0
0
0
0
0
0
0
0
0
0
0
0
0
0
0
0
0
0
0
0
0
0
0
0
0
0
0
0
0
0
0
0
0
0
0
0
0
0
0
0
0
0
0
0
0
0
0
0
0
0
0
0
0
0
0
0
0
0
0
0
0
0
0
0
0
0
0
0
0
0
0
0
0
0
0
0
0
0
0
0
0
0
0
0
0
0
0
0
0
0
0
0
0
0
0
0
0
0
0
0
0
0
0
0
0
0
0
0
0
0
0
0
0
0
0
0
0
0
0
0
0
0
0
0
0
0
0
0
0
0
0
0
0
0
0
0
0
0
0
0
0
0
0
0
0
0
0
0
0
0
0
0
0
0
0
0
0
0
0
0
0
0
0
0
0
0
0
0
0
0
0
0
0
0
0
0
0
0
0
0
0
0
0
0
0
0
0
0
0
0
0
0
0
0
0
0
0
0
0
0
0
0
0
0
0
0
0
0
0
0
0
0
0
0
0
0
0
0
0
0
0
0
0
0
0
0
0
0
0
0
0
0
0
0
0
0
0
0
0
0
0
0
0
0
0
0
0
0
0
0
0
0
0
0
0
0
0
0
0
0
0
0
0
0
0
0
0
0
0
0
0
0
0
0
0
0
0
0
0
0
0
0
0
0
0
0
0
0
0
0
0
0
0
0
0
0
0
0
0
0
0
0
0
0
0
0
0
0
0
0
0
0
0
0
0
0
0
0
0
0
0
0
0
0
0
0
0
0
0
0
0
0
0
0
0
0
0
0
0
0
0
0
0
0
0
0
0
0
0
0
0
0
0
0
0
0
0
0
0
0
0
0
0
0
0
0
0
0
0
0
0
0
0
0
0
0
0
0
0
0
0
0
0
0
0
0
0
0
0
0
0
0
0
0
0
0
0
0
0
0
0
0
0
0
0
0
0
0
0
0
0
0
0
0
0
0
0
0
0
0
0
0
0
0
0
0
0
0
0
0
0
0
0
0
0
0
0
0
0
0
0
0
0
0
0
0
0
0
0
0
0
0
0
0
0
0
0
0
0
0
0
0
0
0
0
0
0
0
0
0
0
0
0
0
0
0
0
0
0
0
0
0
0
0
0
0
0
0
0
0
0
0
0
0
0
0
0
0
0
0
0
0
0
0
0
0
0
0
0
0
0
0
0
0
0
0
0
0
0
0
0
0
0
0
0
0
0
0
0
0
0
0
0
0
0
0
0
0
0
0
0
0
0
0
0
0
0
0
0
0
0
0
0
0
0
0
0
0
0
0
0
0
0
0
0
0
0
0
0
0
0
0
0
0
0
0
0
0
0
0
0
0
0
0
0
0
0
0
0
0
0
0
0
0
0
0
0
0
0
0
0
0
0
0
0
0
0
0
0
0
0
0
0
0
0
0
0
0
0
0
0
0
0
0
0
0
0
0
0
0
0
0
0
0
0
0
0
0
0
0
0
0
0
0
0
0
0
0
0
0
Include Perimeter Stone in Calculations
StormTech MC-3500 Cumulative Storage Volumes
Note on A13: Christopher Dionne: I tried to get rid of this column. I really did. But Excel/Microsoft failed me. Due to a floating point precision error, I was not able to make this work using the height in mm alone.
Note on I13: Christopher Dionne: volume within stone void for 1" (25.4mm) over entire bed area (perimeter stone included)
Note on J13: Christopher Dionne: volume held within stone voids for min installed area for 1" (25.4mm)

## Metric Data (hidden)
TRUE | Height | SC-160LP | SC-160LPEC | SC-310 | SC-310EC | SC-740 | SC-740EC | DC-780 | DC-780EC | MC-3500 | MC-3500EC | MC-4500 | MC-4500EC | MC-7200 | MC-7200EC | SC-800 | SC-800EC | Chamber | Height | Width | Length |  | mm | m |  | First Increment | -1 | -1
| 1 | 0.0014503 |  | 0.0016651 |  | 0.0015573 | 0 | 0.0016392 | 0 | 0.0016448 | 0 | 0.0011599 | 0.00036871 | 0.0016813 | 0.00036871 | 0.0021085 | 1.1356e-05 | SC-160LP | 305 | 635 | 2169 | Height of Chamber | 1524 | 1.524 | 60 | 12 | -1 | -1
Chambers that include end caps | 2 | 0.0038064 |  | 0.0043809 |  | 0.0046133 | 0 | 0.0047204 | 0 | 0.0054963 | 0.0006774 | 0.0032875 | 0.0009603 | 0.0053852 | 0.0009603 | 0.0055714 | 0.00010221 | SC-310 | 406 | 940 | 2169 | Length | 2010 | 2.01 |  | 11 | -1 | -1
SC-740 | 3 | 0.0082284 |  | 0.0075283 |  | 0.0079837 | 0.00011327 | 0.0081159 | 0.00011327 | 0.008324 | 0.001064 | 0.0046647 | 0.0014661 | 0.0077921 | 0.0014661 | 0.0080805 | 0.00017413 | SC-740 | 762 | 1448 | 2169 | Width | 2769 | 2.769 |  | 10 | -1 | -1
DC-780 | 4 | 0.012514 |  | 0.015427 |  | 0.017102 | 0.0001699 | 0.017303 | 0.0001699 | 0.01143 | 0.0014596 | 0.0059104 | 0.0018689 | 0.010116 | 0.0018689 | 0.014301 | 0.00024605 | DC-780 | 762 | 1448 | 2169 | Height of Stone | 2058 | 2.058 |  | 9 | -1 | -1
SC-800 | 5 | 0.015267 |  | 0.019936 |  | 0.022702 | 0.00031149 | 0.022948 | 0.00031149 | 0.019459 | 0.0019135 | 0.0075986 | 0.0023523 | 0.01298 | 0.0023523 | 0.020972 | 0.0003899 | SC-800 | 838 | 1448 | 2169 | EC Length | 1137.92 | 1.1379 |  | 8 | -1 | -1
MC-3500 | 6 | 0.017453 |  | 0.023348 |  | 0.02692 | 0.00053802 | 0.027157 | 0.00053802 | 0.029118 | 0.0024981 | 0.012821 | 0.0029827 | 0.021001 | 0.0029827 | 0.025267 | 0.00068516 | MC-3500 | 1143 | 2108 | 2184 |  |  |  |  | 7 | -1 | -1
MC-4500 | 7 | 0.019276 |  | 0.02618 |  | 0.030427 | 0.00079287 | 0.030666 | 0.00079287 | 0.035382 | 0.0030348 | 0.018838 | 0.0037492 | 0.031046 | 0.0037492 | 0.028738 | 0.00095392 | MC-4500 | 1524 | 2769 | 1227 |  |  |  |  | 6 | -1 | -1
MC-7200 | 8 | 0.020838 |  | 0.028741 |  | 0.033427 | 0.0010477 | 0.033631 | 0.0010477 | 0.040273 | 0.0035785 | 0.022625 | 0.0045587 | 0.037335 | 0.0045587 | 0.031718 | 0.0012265 | MC-7200 | 1524 | 2769 | 2010 | Cover stone | 305 | 12 |  | 5 | -1 | -1
| 9 | 0.022183 |  | 0.030994 |  | 0.035839 | 0.0012176 | 0.036074 | 0.0012176 | 0.044546 | 0.0040895 | 0.025715 | 0.005343 | 0.042425 | 0.005343 | 0.034341 | 0.0014952 |  |  |  |  | Base stone | 229 | 9 |  | 4 | -1 | -1
| 10 | 0.023359 |  | 0.032685 |  | 0.038369 | 0.0015574 | 0.038626 | 0.0015574 | 0.048341 | 0.0046112 | 0.028399 | 0.0061879 | 0.046849 | 0.0061879 | 0.036709 | 0.0017602 |  |  |  |  | Chamber Height | 1524 | 60 |  | 3 | -1 | -1
| 11 | 0.024362 |  | 0.034403 |  | 0.041175 | 0.0018123 | 0.041184 | 0.0018123 | 0.051777 | 0.0051449 | 0.03079 | 0.0069923 | 0.050799 | 0.0069923 | 0.038858 | 0.0019949 | [5 empty] | Total system height | 81 |  | 2 | -1 | -1
| 12 | 0.025334 |  | 0.0361 |  | 0.043175 | 0.0020388 | 0.043241 | 0.0020388 | 0.054871 | 0.0056781 | 0.032946 | 0.0077951 | 0.054358 | 0.0077951 | 0.040822 | 0.0022107 | [8 empty] | 1 | -1 | -1
| 13 |  |  | 0.037507 |  | 0.044806 | 0.0022653 | 0.045053 | 0.0022653 | 0.057789 | 0.0061804 | 0.034943 | 0.0085472 | 0.057693 | 0.0085472 | 0.042636 | 0.0024302 | [8 empty] | 0 | 1 | 1
| 14 |  |  | 0.038652 |  | 0.046504 | 0.0025202 | 0.046765 | 0.0025202 | 0.060447 | 0.0066538 | 0.036802 | 0.0092738 | 0.060748 | 0.0092738 | 0.044327 | 0.0026574 | Notes | Chamber | Millimeter | Meter |  |  |  |  | -1 | 2 | 2
| 15 |  |  | 0.039785 |  | 0.048124 | 0.0025202 | 0.048389 | 0.0025202 | 0.062982 | 0.0070937 | 0.03854 | 0.010038 | 0.063647 | 0.010038 | 0.045906 | 0.0028958 | w/ 6" stone | MC-3500 | 716.28 | 0.71628 |  |  |  |  | -2 | 3 | 3
| 16 |  |  | 0.040623 |  | 0.049637 | 0.0028317 | 0.049911 | 0.0028317 | 0.06532 | 0.0075203 | 0.040173 | 0.010865 | 0.06635 | 0.010865 | 0.047384 | 0.0031192 | w/ 12" stone | MC-7200 | 1137.92 | 1.1379 |  |  |  |  | -3 | 4 | 4
| 17 |  |  |  |  | 0.051049 | 0.002945 | 0.051339 | 0.002945 | 0.067529 | 0.0079277 | 0.04172 | 0.011587 | 0.068907 | 0.011587 | 0.048774 | 0.0033274 | w/ 12" stone | MC-4500 | 1137.92 | 1.1379 |  |  |  |  | -4 | 5 | 5
| 18 |  |  |  |  | 0.052527 | 0.0032281 | 0.052675 | 0.0032281 | 0.069633 | 0.0083234 | 0.043187 | 0.012484 | 0.071331 | 0.012484 | 0.050081 | 0.0035091 |  | SC-160LP | 0 | 0 |  |  |  |  | -5 | 6 | 6
| 19 |  |  |  |  | 0.053606 | 0.0034263 | 0.053931 | 0.0034263 | 0.071589 | 0.0087176 | 0.044584 | 0.013274 | 0.073639 | 0.013274 | 0.051312 | 0.003634 |  | SC-310 | 0 | 0 |  |  |  |  | -6 | 7 | 7
| 20 |  |  |  |  | 0.054764 | 0.0032281 | 0.055108 | 0.0032281 | 0.073446 | 0.0090946 | 0.045912 | 0.014023 | 0.075844 | 0.014023 | 0.052473 | 0.0038611 | w/ 12" stone | SC-740 | 549.91 | 0.54991 |  |  |  |  | -7 | 8 | 8
| 21 |  |  |  |  | 0.055925 | 0.0037945 | 0.056215 | 0.0037945 | 0.07521 | 0.0094704 | 0.047182 | 0.014744 | 0.077943 | 0.014744 | 0.05357 | 0.0040504 | w/ 12" stone | DC-780 | 549.91 | 0.54991 |  |  |  |  | -8 | 9 | 9
| 22 |  |  |  |  | 0.056914 | 0.003936 | 0.057254 | 0.003936 | 0.076882 | 0.0098258 | 0.048396 | 0.015417 | 0.07995 | 0.015417 | 0.054606 | 0.0041072 | w/ 12" stone | SC-800 | 573.024 | 0.57302 |  |  |  |  | -9 | 10 | 10
| 23 |  |  |  |  | 0.057907 | 0.0041059 | 0.058227 | 0.0041059 | 0.078473 | 0.010194 | 0.049556 | 0.016049 | 0.081875 | 0.016049 | 0.055586 | 0.0042207 | [8 empty] | -10 | 11 | 11
| 24 |  |  |  |  | 0.058756 | 0.0042758 | 0.059138 | 0.0042758 | 0.079984 | 0.010542 | 0.050667 | 0.016665 | 0.083714 | 0.016665 | 0.056512 | 0.0044176 | [8 empty] | -11 | 12 | 12
| 25 |  |  |  |  | 0.059604 | 0.0041909 | 0.05999 | 0.0041909 | 0.081423 | 0.010882 | 0.05174 | 0.017274 | 0.085481 | 0.017274 | 0.057388 | 0.0046333 | [8 empty] | -12 | 13 | 13
| 26 |  |  |  |  | 0.060365 | 0.004559 | 0.060784 | 0.004559 | 0.082802 | 0.011215 | 0.052766 | 0.0179 | 0.087176 | 0.0179 | 0.058216 | 0.0047469 | [8 empty] | -13 | 14 | 14
| 27 |  |  |  |  | 0.06099 | 0.0047006 | 0.061523 | 0.0047006 | 0.084097 | 0.011541 | 0.053754 | 0.01821 | 0.088809 | 0.01821 | 0.058999 | 0.0048491 | Chamber | Minimum Base stone depth | Check | [5 empty] | -14 | 15 | 15
| 28 |  |  |  |  | 0.061647 | 0.0048139 | 0.062208 | 0.0048139 | 0.085302 | 0.011856 | 0.054703 | 0.019179 | 0.09038 | 0.019179 | 0.059739 | 0.0049702 | SC-160LP | 100 | FALSE | [5 empty] | -15 | 16 | 16
| 29 |  |  |  |  | 0.06225 | 0.0049554 | 0.06284 | 0.0049554 | 0.086458 | 0.012166 | 0.055616 | 0.019817 | 0.091888 | 0.019817 | 0.060438 | 0.0049059 | SC-310 | 152 | FALSE | [5 empty] | -16 | 17 | 17
| 30 |  |  |  |  | 0.062504 | 0.0032848 | 0.063505 | 0.0032848 | 0.087619 | 0.012471 | 0.056495 | 0.020456 | 0.09334 | 0.020456 | 0.061097 | 0.0051406 | SC-740 | 152 | FALSE | [5 empty] | -17 | 18 | 18
| 31 | [8 empty] | 0.088647 | 0.012766 | 0.057341 | 0.02106 | 0.094736 | 0.02106 | 0.061718 | 0.0051974 | DC-780 | 229 | FALSE | [5 empty] | -18 | 19 | 19
| 32 | [8 empty] | 0.089641 | 0.01305 | 0.058156 | 0.021647 | 0.096081 | 0.021647 | 0.062303 | 0.0052617 | SC-800 | 152 | FALSE | [5 empty] | -19 | 20 | 20
| 33 | [8 empty] | 0.090598 | 0.013327 | 0.058941 | 0.022243 | 0.097377 | 0.022243 | 0.062943 | 0.0037438 | MC-3500 | 229 | FALSE | [5 empty] | -20 | 21 | 21
| 34 | [8 empty] | 0.091494 | 0.013594 | 0.059694 | 0.02273 | 0.098623 | 0.02273 |  |  | MC-4500 | 229 | FALSE | [5 empty] | -21 | 22 | 22
| 35 | [8 empty] | 0.092352 | 0.013853 | 0.060423 | 0.023218 | 0.099826 | 0.023218 |  |  | MC-7200 | 229 | FALSE | [5 empty] | -22 | 23 | 23
| 36 | [8 empty] | 0.093169 | 0.014101 | 0.061126 | 0.023744 | 0.10098 | 0.023744 | [10 empty] | -23 | 24 | 24
| 37 | [8 empty] | 0.093953 | 0.01434 | 0.061802 | 0.024105 | 0.1021 | 0.024105 | [10 empty] | -24 | 25 | 25
| 38 | [8 empty] | 0.094694 | 0.014569 | 0.062453 | 0.024339 | 0.10317 | 0.024339 | [10 empty] | -25 | 26 | 26
| 39 | [8 empty] | 0.095388 | 0.014787 | 0.063079 | 0.025186 | 0.1042 | 0.025186 | [10 empty] | -26 | 27 | 27
| 40 | [8 empty] | 0.096064 | 0.014996 | 0.06368 | 0.025605 | 0.1052 | 0.025605 |  |  | Chamber | Minimum Cover stone depth | Check | [5 empty] | -27 | 28 | 28
| 41 | [8 empty] | 0.096688 | 0.015194 | 0.06426 | 0.025973 | 0.10615 | 0.025973 |  |  | SC-160LP | 152 | FALSE | [5 empty] | -28 | 29 | 29
| 42 | [8 empty] | 0.097325 | 0.015381 | 0.064816 | 0.026046 | 0.10706 | 0.026046 |  |  | SC-310 | 152 | FALSE | [5 empty] | -29 | 30 | 30
| 43 | [8 empty] | 0.097911 | 0.015557 | 0.06535 | 0.026714 | 0.10794 | 0.026714 |  |  | SC-740 | 152 | FALSE | [5 empty] | -30 | 31 | 31
| 44 | [8 empty] | 0.098505 | 0.015722 | 0.065863 | 0.02708 | 0.10878 | 0.02708 |  |  | DC-780 | 152 | FALSE | [5 empty] | -31 | 32 | 32
| 45 | [8 empty] | 0.099252 | 0.016846 | 0.066354 | 0.027429 | 0.10959 | 0.027429 |  |  | SC-800 | 152 | FALSE | [5 empty] | -32 | 33 | 33
| 46 | [10 empty] | 0.066825 | 0.027789 | 0.11036 | 0.027789 |  |  | MC-3500 | 305 | FALSE | [5 empty] | -33 | 34 | 34
| 47 | [10 empty] | 0.067274 | 0.027499 | 0.1111 | 0.027499 |  |  | MC-4500 | 305 | FALSE | [5 empty] | -34 | 35 | 35
| 48 | [10 empty] | 0.067704 | 0.028408 | 0.1118 | 0.028408 |  |  | MC-7200 | 305 | FALSE | [5 empty] | -35 | 36 | 36
| 49 | [10 empty] | 0.068114 | 0.028632 | 0.11247 | 0.028632 | [10 empty] | -36 | 37 | 37
| 50 | [10 empty] | 0.068505 | 0.028893 | 0.11311 | 0.028893 | [10 empty] | -37 | 38 | 38
| 51 | [10 empty] | 0.068877 | 0.029175 | 0.11372 | 0.029175 | [10 empty] | -38 | 39 | 39
| 52 | [10 empty] | 0.069229 | 0.029413 | 0.11429 | 0.029413 | [10 empty] | -39 | 40 | 40
| 53 | [10 empty] | 0.069564 | 0.02963 | 0.11484 | 0.02963 | [10 empty] | -40 | 41 | 41
| 54 | [10 empty] | 0.069879 | 0.029846 | 0.11535 | 0.029846 | [10 empty] | -41 | 42 | 42
| 55 | [10 empty] | 0.070176 | 0.029745 | 0.11583 | 0.029745 | [10 empty] | -42 | 43 | 43
| 56 | [10 empty] | 0.070459 | 0.029921 | 0.11629 | 0.029921 | [10 empty] | -43 | 44 | 44
| 57 | [10 empty] | 0.070726 | 0.030453 | 0.11672 | 0.030453 | [10 empty] | -44 | 45 | 45
| 58 | [10 empty] | 0.070976 | 0.03066 | 0.11713 | 0.03066 | [10 empty] | -45 | 46 | 46
| 59 | [10 empty] | 0.071208 | 0.030811 | 0.11751 | 0.030811 | [10 empty] | -46 | 47 | 47
| 60 | [10 empty] | 0.071554 | 0.031329 | 0.11811 | 0.031329 | [10 empty] | -47 | 48 | 48
[26 empty] | -48 | 49 | 49
[26 empty] | -49 | 50 | 50
[26 empty] | -50 | 51 | 51
[26 empty] | -51 | 52 | 52
[26 empty] | -52 | 53 | 53
[26 empty] | -53 | 54 | 54
[26 empty] | -54 | 55 | 55
[26 empty] | -55 | 56 | 56
[26 empty] | -56 | 57 | 57
[26 empty] | -57 | 58 | 58
[26 empty] | -58 | 59 | 59
[26 empty] | -59 | 60 | 60
[26 empty] | -60 | 61 | -1
[26 empty] | -61 | 62 | -1
[26 empty] | -62 | 63 | -1
[26 empty] | -63 | 64 | -1
[26 empty] | -64 | 65 | -1
[26 empty] | -65 | 66 | -1
[26 empty] | -66 | 67 | -1
[26 empty] | -67 | 68 | -1
[26 empty] | -68 | 69 | -1
[26 empty] | -69 | 70 | -1
[26 empty] | -70 | 71 | -1
[26 empty] | -71 | 72 | -1
[26 empty] | -72 | 73 | -1
[26 empty] | -73 | 74 | -1
[26 empty] | -74 | 75 | -1
[26 empty] | -75 | 76 | -1
[26 empty] | -76 | 77 | -1
[26 empty] | -77 | 78 | -1
[26 empty] | -78 | 79 | -1
[26 empty] | -79 | 80 | -1
[26 empty] | -80 | 81 | -1
[26 empty] | -81 | 82 | -1
[26 empty] | -82 | 83 | -1
[26 empty] | -83 | 84 | -1
[26 empty] | -84 | 85 | -1
[26 empty] | -85 | 86 | -1
[26 empty] | -86 | 87 | -1
[26 empty] | -87 | 88 | -1
[26 empty] | -88 | 89 | -1
[26 empty] | -89 | 90 | -1
[26 empty] | -90 | 91 | -1
[26 empty] | -91 | 92 | -1
[26 empty] | -92 | 93 | -1
[26 empty] | -93 | 94 | -1
[26 empty] | -94 | 95 | -1
[26 empty] | -95 | 96 | -1
[26 empty] | -96 | 97 | -1
[26 empty] | -97 | 98 | -1
[26 empty] | -98 | 99 | -1
[26 empty] | -99 | 100 | -1
[26 empty] | -100 | 101 | -1
[26 empty] | -101 | 102 | -1
[26 empty] | -102 | 103 | -1
[26 empty] | -103 | 104 | -1
[26 empty] | -104 | 105 | -1
[26 empty] | -105 | 106 | -1
[26 empty] | -106 | 107 | -1
[26 empty] | -107 | 108 | -1
[26 empty] | -108 | 109 | -1
[26 empty] | -109 | 110 | -1
[26 empty] | -110 | 111 | -1
[26 empty] | -111 | 112 | -1
[26 empty] | -112 | 113 | -1
[26 empty] | -113 | 114 | -1
[26 empty] | -114 | 115 | -1
[26 empty] | -115 | 116 | -1
[26 empty] | -116 | 117 | -1
[26 empty] | -117 | 118 | -1
[26 empty] | -118 | 119 | -1
[26 empty] | -119 | 120 | -1
[26 empty] | -120 | 121 | -1
[26 empty] | -121 | 122 | -1
[26 empty] | -122 | 123 | -1
[26 empty] | -123 | 124 | -1
[26 empty] | -124 | 125 | -1
[26 empty] | -125 | 126 | -1
[26 empty] | -126 | 127 | -1
[26 empty] | -127 | 128 | -1
[26 empty] | -128 | 129 | -1
[26 empty] | -129 | 130 | -1
[26 empty] | -130 | 131 | -1
[26 empty] | -131 | 132 | -1
[26 empty] | -132 | 133 | -1
[26 empty] | -133 | 134 | -1
[26 empty] | -134 | 135 | -1
[26 empty] | -135 | 136 | -1
[26 empty] | -136 | 137 | -1
[26 empty] | -137 | 138 | -1
[26 empty] | -138 | 139 | -1
[26 empty] | -139 | 140 | -1
[26 empty] | -140 | 141 | -1
[26 empty] | -141 | 142 | -1
[26 empty] | -142 | 143 | -1
[26 empty] | -143 | 144 | -1
[26 empty] | -144 | 145 | -1
[26 empty] | -145 | 146 | -1
[26 empty] | -146 | 147 | -1
[26 empty] | -147 | 148 | -1
[26 empty] | -148 | 149 | -1
[26 empty] | -149 | 150 | -1
[26 empty] | -150 | 151 | -1
[26 empty] | -151 | 152 | -1
[26 empty] | -152 | 153 | -1
[26 empty] | -153 | 154 | -1
[26 empty] | -154 | 155 | -1
[26 empty] | -155 | 156 | -1
[26 empty] | -156 | 157 | -1
[26 empty] | -157 | 158 | -1
[26 empty] | -158 | 159 | -1
[26 empty] | -159 | 160 | -1
[26 empty] | -160 | 161 | -1
[26 empty] | -161 | 162 | -1
[26 empty] | -162 | 163 | -1
[26 empty] | -163 | 164 | -1
[26 empty] | -164 | 165 | -1
[26 empty] | -165 | 166 | -1
[26 empty] | -166 | 167 | -1
[26 empty] | -167 | 168 | -1
[26 empty] | -168 | 169 | -1
[26 empty] | -169 | 170 | -1
[26 empty] | -170 | 171 | -1
[26 empty] | -171 | 172 | -1
[26 empty] | -172 | 173 | -1
[26 empty] | -173 | 174 | -1
[26 empty] | -174 | 175 | -1
[26 empty] | -175 | 176 | -1
[26 empty] | -176 | 177 | -1
[26 empty] | -177 | 178 | -1
[26 empty] | -178 | 179 | -1
[26 empty] | -179 | 180 | -1
[26 empty] | -180 | 181 | -1
[26 empty] | -181 | 182 | -1
[26 empty] | -182 | 183 | -1
[26 empty] | -183 | 184 | -1
[26 empty] | -184 | 185 | -1
[26 empty] | -185 | 186 | -1
[26 empty] | -186 | 187 | -1
[26 empty] | -187 | 188 | -1
[26 empty] | -188 | 189 | -1
[26 empty] | -189 | 190 | -1
[26 empty] | -190 | 191 | -1
[26 empty] | -191 | 192 | -1
[26 empty] | -192 | 193 | -1
[26 empty] | -193 | 194 | -1
[26 empty] | -194 | 195 | -1
[26 empty] | -195 | 196 | -1
[26 empty] | -196 | 197 | -1
[26 empty] | -197 | 198 | -1
[26 empty] | -198 | 199 | -1
[26 empty] | -199 | 200 | -1
[26 empty] | -200 | 201 | -1
[26 empty] | -201 | 202 | -1
[26 empty] | -202 | 203 | -1
[26 empty] | -203 | 204 | -1
[26 empty] | -204 | 205 | -1
[26 empty] | -205 | 206 | -1
[26 empty] | -206 | 207 | -1
[26 empty] | -207 | 208 | -1
[26 empty] | -208 | 209 | -1
[26 empty] | -209 | 210 | -1
[26 empty] | -210 | 211 | -1
[26 empty] | -211 | 212 | -1
[26 empty] | -212 | 213 | -1
[26 empty] | -213 | 214 | -1
[26 empty] | -214 | 215 | -1
[26 empty] | -215 | 216 | -1
[26 empty] | -216 | 217 | -1
[26 empty] | -217 | 218 | -1
[26 empty] | -218 | 219 | -1
[26 empty] | -219 | 220 | -1
[26 empty] | -220 | 221 | -1
[26 empty] | -221 | 222 | -1
[26 empty] | -222 | 223 | -1
[26 empty] | -223 | 224 | -1
[26 empty] | -224 | 225 | -1
[26 empty] | -225 | 226 | -1
[26 empty] | -226 | 227 | -1
[26 empty] | -227 | 228 | -1
[26 empty] | -228 | 229 | -1
[26 empty] | -229 | 230 | -1
[26 empty] | -230 | 231 | -1
[26 empty] | -231 | 232 | -1
[26 empty] | -232 | 233 | -1
[26 empty] | -233 | 234 | -1
[26 empty] | -234 | 235 | -1
[26 empty] | -235 | 236 | -1
[26 empty] | -236 | 237 | -1
[26 empty] | -237 | 238 | -1
[26 empty] | -238 | 239 | -1
[26 empty] | -239 | 240 | -1
[26 empty] | -240 | 241 | -1
[26 empty] | -241 | 242 | -1
[26 empty] | -242 | 243 | -1
[26 empty] | -243 | 244 | -1
[26 empty] | -244 | 245 | -1
[26 empty] | -245 | 246 | -1
[26 empty] | -246 | 247 | -1
[26 empty] | -247 | 248 | -1
[26 empty] | -248 | 249 | -1
[26 empty] | -249 | 250 | -1
[26 empty] | -250 | 251 | -1
[26 empty] | -251 | 252 | -1
[26 empty] | -252 | 253 | -1
[26 empty] | -253 | 254 | -1
[26 empty] | -254 | 255 | -1
[26 empty] | -255 | 256 | -1
[26 empty] | -256 | 257 | -1
[26 empty] | -257 | 258 | -1
[26 empty] | -258 | 259 | -1
[26 empty] | -259 | 260 | -1
[26 empty] | -260 | 261 | -1
[26 empty] | -261 | 262 | -1
[26 empty] | -262 | 263 | -1
[26 empty] | -263 | 264 | -1
[26 empty] | -264 | 265 | -1
[26 empty] | -265 | 266 | -1
[26 empty] | -266 | 267 | -1
[26 empty] | -267 | 268 | -1
[26 empty] | -268 | 269 | -1
[26 empty] | -269 | 270 | -1
[26 empty] | -270 | 271 | -1
[26 empty] | -271 | 272 | -1
[26 empty] | -272 | 273 | -1
[26 empty] | -273 | 274 | -1
[26 empty] | -274 | 275 | -1
[26 empty] | -275 | 276 | -1
[26 empty] | -276 | 277 | -1
[26 empty] | -277 | 278 | -1
[26 empty] | -278 | 279 | -1
[26 empty] | -279 | 280 | -1
[26 empty] | -280 | 281 | -1
[26 empty] | -281 | 282 | -1
[26 empty] | -282 | 283 | -1
[26 empty] | -283 | 284 | -1
[26 empty] | -284 | 285 | -1
[26 empty] | -285 | 286 | -1
[26 empty] | -286 | 287 | -1
[26 empty] | -287 | 288 | -1
[26 empty] | -288 | 289 | -1
[26 empty] | -289 | 290 | -1
[26 empty] | -290 | 291 | -1
[26 empty] | -291 | 292 | -1
[26 empty] | -292 | 293 | -1
[26 empty] | -293 | 294 | -1
[26 empty] | -294 | 295 | -1
[26 empty] | -295 | 296 | -1
[26 empty] | -296 | 297 | -1
[26 empty] | -297 | 298 | -1
[26 empty] | -298 | 299 | -1
[26 empty] | -299 | 300 | -1
[26 empty] | -300 | 301 | -1
[26 empty] | -301 | 302 | -1
[26 empty] | -302 | 303 | -1
[26 empty] | -303 | 304 | -1
[26 empty] | -304 | 305 | -1
[26 empty] | -305 | 306 | -1
[26 empty] | -306 | 307 | -1
[26 empty] | -307 | 308 | -1
[26 empty] | -308 | 309 | -1
[26 empty] | -309 | 310 | -1
[26 empty] | -310 | 311 | -1
[26 empty] | -311 | 312 | -1
[26 empty] | -312 | 313 | -1
[26 empty] | -313 | 314 | -1
[26 empty] | -314 | 315 | -1
[26 empty] | -315 | 316 | -1
[26 empty] | -316 | 317 | -1
[26 empty] | -317 | 318 | -1
[26 empty] | -318 | 319 | -1
[26 empty] | -319 | 320 | -1
[26 empty] | -320 | 321 | -1
[26 empty] | -321 | 322 | -1
[26 empty] | -322 | 323 | -1
[26 empty] | -323 | 324 | -1
[26 empty] | -324 | 325 | -1
[26 empty] | -325 | 326 | -1
[26 empty] | -326 | 327 | -1
[26 empty] | -327 | 328 | -1
[26 empty] | -328 | 329 | -1
[26 empty] | -329 | 330 | -1
[26 empty] | -330 | 331 | -1
[26 empty] | -331 | 332 | -1
[26 empty] | -332 | 333 | -1
[26 empty] | -333 | 334 | -1
[26 empty] | -334 | 335 | -1
[26 empty] | -335 | 336 | -1
[26 empty] | -336 | 337 | -1
[26 empty] | -337 | 338 | -1
[26 empty] | -338 | 339 | -1
[26 empty] | -339 | 340 | -1
[26 empty] | -340 | 341 | -1
[26 empty] | -341 | 342 | -1
[26 empty] | -342 | 343 | -1
[26 empty] | -343 | 344 | -1
[26 empty] | -344 | 345 | -1
[26 empty] | -345 | 346 | -1
[26 empty] | -346 | 347 | -1
[26 empty] | -347 | 348 | -1
[26 empty] | -348 | 349 | -1
[26 empty] | -349 | 350 | -1
[26 empty] | -350 | 351 | -1
[26 empty] | -351 | 352 | -1
[26 empty] | -352 | 353 | -1
[26 empty] | -353 | 354 | -1
[26 empty] | -354 | 355 | -1
[26 empty] | -355 | 356 | -1
[26 empty] | -356 | 357 | -1
[26 empty] | -357 | 358 | -1
[26 empty] | -358 | 359 | -1
[26 empty] | -359 | 360 | -1
[26 empty] | -360 | 361 | -1
[26 empty] | -361 | 362 | -1
[26 empty] | -362 | 363 | -1
[26 empty] | -363 | 364 | -1
[26 empty] | -364 | 365 | -1
[26 empty] | -365 | 366 | -1
[26 empty] | -366 | 367 | -1
[26 empty] | -367 | 368 | -1
[26 empty] | -368 | 369 | -1
[26 empty] | -369 | 370 | -1
[26 empty] | -370 | 371 | -1
[26 empty] | -371 | 372 | -1
[26 empty] | -372 | 373 | -1
[26 empty] | -373 | 374 | -1
[26 empty] | -374 | 375 | -1
[26 empty] | -375 | 376 | -1
[26 empty] | -376 | 377 | -1
[26 empty] | -377 | 378 | -1
[26 empty] | -378 | 379 | -1
[26 empty] | -379 | 380 | -1
[26 empty] | -380 | 381 | -1
[26 empty] | -381 | 382 | -1
[26 empty] | -382 | 383 | -1
[26 empty] | -383 | 384 | -1
[26 empty] | -384 | 385 | -1
[26 empty] | -385 | 386 | -1
[26 empty] | -386 | 387 | -1
[26 empty] | -387 | 388 | -1
[26 empty] | -388 | 389 | -1
[26 empty] | -389 | 390 | -1
[26 empty] | -390 | 391 | -1
[26 empty] | -391 | 392 | -1
[26 empty] | -392 | 393 | -1
[26 empty] | -393 | 394 | -1
[26 empty] | -394 | 395 | -1
[26 empty] | -395 | 396 | -1
[26 empty] | -396 | 397 | -1
[26 empty] | -397 | 398 | -1
[26 empty] | -398 | 399 | -1
[26 empty] | -399 | 400 | -1
[26 empty] | -400 | 401 | -1
[26 empty] | -401 | 402 | -1
[26 empty] | -402 | 403 | -1
[26 empty] | -403 | 404 | -1
[26 empty] | -404 | 405 | -1
[26 empty] | -405 | 406 | -1
[26 empty] | -406 | 407 | -1
[26 empty] | -407 | 408 | -1
[26 empty] | -408 | 409 | -1
[26 empty] | -409 | 410 | -1
[26 empty] | -410 | 411 | -1
[26 empty] | -411 | 412 | -1
[26 empty] | -412 | 413 | -1
[26 empty] | -413 | 414 | -1
[26 empty] | -414 | 415 | -1
[26 empty] | -415 | 416 | -1
[26 empty] | -416 | 417 | -1
[26 empty] | -417 | 418 | -1
[26 empty] | -418 | 419 | -1
[26 empty] | -419 | 420 | -1
[26 empty] | -420 | 421 | -1
[26 empty] | -421 | 422 | -1
[26 empty] | -422 | 423 | -1
[26 empty] | -423 | 424 | -1
[26 empty] | -424 | 425 | -1
[26 empty] | -425 | 426 | -1
[26 empty] | -426 | 427 | -1
[26 empty] | -427 | 428 | -1
[26 empty] | -428 | 429 | -1
[26 empty] | -429 | 430 | -1
[26 empty] | -430 | 431 | -1
[26 empty] | -431 | 432 | -1
[26 empty] | -432 | 433 | -1
[26 empty] | -433 | 434 | -1
[26 empty] | -434 | 435 | -1
[26 empty] | -435 | 436 | -1
[26 empty] | -436 | 437 | -1
[26 empty] | -437 | 438 | -1
[26 empty] | -438 | 439 | -1
[26 empty] | -439 | 440 | -1
[26 empty] | -440 | 441 | -1
[26 empty] | -441 | 442 | -1
[26 empty] | -442 | 443 | -1
[26 empty] | -443 | 444 | -1
[26 empty] | -444 | 445 | -1
[26 empty] | -445 | 446 | -1
[26 empty] | -446 | 447 | -1
[26 empty] | -447 | 448 | -1
[26 empty] | -448 | 449 | -1
[26 empty] | -449 | 450 | -1
[26 empty] | -450 | 451 | -1
[26 empty] | -451 | 452 | -1
[26 empty] | -452 | 453 | -1
[26 empty] | -453 | 454 | -1
[26 empty] | -454 | 455 | -1
[26 empty] | -455 | 456 | -1
[26 empty] | -456 | 457 | -1
[26 empty] | -457 | 458 | -1
[26 empty] | -458 | 459 | -1
[26 empty] | -459 | 460 | -1
[26 empty] | -460 | 461 | -1
[26 empty] | -461 | 462 | -1
[26 empty] | -462 | 463 | -1
[26 empty] | -463 | 464 | -1
[26 empty] | -464 | 465 | -1
[26 empty] | -465 | 466 | -1
[26 empty] | -466 | 467 | -1
[26 empty] | -467 | 468 | -1
[26 empty] | -468 | 469 | -1
[26 empty] | -469 | 470 | -1
[26 empty] | -470 | 471 | -1
[26 empty] | -471 | 472 | -1
[26 empty] | -472 | 473 | -1
[26 empty] | -473 | 474 | -1
[26 empty] | -474 | 475 | -1
[26 empty] | -475 | 476 | -1
[26 empty] | -476 | 477 | -1
[26 empty] | -477 | 478 | -1
[26 empty] | -478 | 479 | -1
[26 empty] | -479 | 480 | -1
[26 empty] | -480 | 481 | -1
[26 empty] | -481 | 482 | -1
[26 empty] | -482 | 483 | -1
[26 empty] | -483 | 484 | -1
[26 empty] | -484 | 485 | -1
[26 empty] | -485 | 486 | -1
[26 empty] | -486 | 487 | -1
[26 empty] | -487 | 488 | -1
[26 empty] | -488 | 489 | -1
[26 empty] | -489 | 490 | -1
[26 empty] | -490 | 491 | -1
[26 empty] | -491 | 492 | -1
[26 empty] | -492 | 493 | -1
[26 empty] | -493 | 494 | -1
[26 empty] | -494 | 495 | -1
[26 empty] | -495 | 496 | -1
[26 empty] | -496 | 497 | -1
[26 empty] | -497 | 498 | -1
[26 empty] | -498 | 499 | -1
[26 empty] | -499 | 500 | -1
[26 empty] | -500 | 501 | -1
[26 empty] | -501 | 502 | -1
[26 empty] | -502 | 503 | -1
[26 empty] | -503 | 504 | -1
[26 empty] | -504 | 505 | -1
[26 empty] | -505 | 506 | -1
[26 empty] | -506 | 507 | -1
[26 empty] | -507 | 508 | -1
[26 empty] | -508 | 509 | -1
[26 empty] | -509 | 510 | -1
[26 empty] | -510 | 511 | -1
[26 empty] | -511 | 512 | -1
[26 empty] | -512 | 513 | -1
[26 empty] | -513 | 514 | -1
[26 empty] | -514 | 515 | -1
[26 empty] | -515 | 516 | -1
[26 empty] | -516 | 517 | -1
[26 empty] | -517 | 518 | -1
[26 empty] | -518 | 519 | -1
[26 empty] | -519 | 520 | -1
[26 empty] | -520 | 521 | -1
[26 empty] | -521 | 522 | -1
[26 empty] | -522 | 523 | -1
[26 empty] | -523 | 524 | -1
[26 empty] | -524 | 525 | -1
[26 empty] | -525 | 526 | -1
[26 empty] | -526 | 527 | -1
[26 empty] | -527 | 528 | -1
[26 empty] | -528 | 529 | -1
[26 empty] | -529 | 530 | -1
[26 empty] | -530 | 531 | -1
[26 empty] | -531 | 532 | -1
[26 empty] | -532 | 533 | -1
[26 empty] | -533 | 534 | -1
[26 empty] | -534 | 535 | -1
[26 empty] | -535 | 536 | -1
[26 empty] | -536 | 537 | -1
[26 empty] | -537 | 538 | -1
[26 empty] | -538 | 539 | -1
[26 empty] | -539 | 540 | -1
[26 empty] | -540 | 541 | -1
[26 empty] | -541 | 542 | -1
[26 empty] | -542 | 543 | -1
[26 empty] | -543 | 544 | -1
[26 empty] | -544 | 545 | -1
[26 empty] | -545 | 546 | -1
[26 empty] | -546 | 547 | -1
[26 empty] | -547 | 548 | -1
[26 empty] | -548 | 549 | -1
[26 empty] | -549 | 550 | -1
[26 empty] | -550 | 551 | -1
[26 empty] | -551 | 552 | -1
[26 empty] | -552 | 553 | -1
[26 empty] | -553 | 554 | -1
[26 empty] | -554 | 555 | -1
[26 empty] | -555 | 556 | -1
[26 empty] | -556 | 557 | -1
[26 empty] | -557 | 558 | -1
[26 empty] | -558 | 559 | -1
[26 empty] | -559 | 560 | -1
[26 empty] | -560 | 561 | -1
[26 empty] | -561 | 562 | -1
[26 empty] | -562 | 563 | -1
[26 empty] | -563 | 564 | -1
[26 empty] | -564 | 565 | -1
[26 empty] | -565 | 566 | -1
[26 empty] | -566 | 567 | -1
[26 empty] | -567 | 568 | -1
[26 empty] | -568 | 569 | -1
[26 empty] | -569 | 570 | -1
[26 empty] | -570 | 571 | -1
[26 empty] | -571 | 572 | -1
[26 empty] | -572 | 573 | -1
[26 empty] | -573 | 574 | -1
[26 empty] | -574 | 575 | -1
[26 empty] | -575 | 576 | -1
[26 empty] | -576 | 577 | -1
[26 empty] | -577 | 578 | -1
[26 empty] | -578 | 579 | -1
[26 empty] | -579 | 580 | -1
[26 empty] | -580 | 581 | -1
[26 empty] | -581 | 582 | -1
[26 empty] | -582 | 583 | -1
[26 empty] | -583 | 584 | -1
[26 empty] | -584 | 585 | -1
[26 empty] | -585 | 586 | -1
[26 empty] | -586 | 587 | -1
[26 empty] | -587 | 588 | -1
[26 empty] | -588 | 589 | -1
[26 empty] | -589 | 590 | -1
[26 empty] | -590 | 591 | -1
[26 empty] | -591 | 592 | -1
[26 empty] | -592 | 593 | -1
[26 empty] | -593 | 594 | -1
[26 empty] | -594 | 595 | -1
[26 empty] | -595 | 596 | -1
[26 empty] | -596 | 597 | -1
[26 empty] | -597 | 598 | -1
[26 empty] | -598 | 599 | -1
[26 empty] | -599 | 600 | -1
[26 empty] | -600 | 601 | -1
[26 empty] | -601 | 602 | -1
[26 empty] | -602 | 603 | -1
[26 empty] | -603 | 604 | -1
[26 empty] | -604 | 605 | -1
[26 empty] | -605 | 606 | -1
[26 empty] | -606 | 607 | -1
[26 empty] | -607 | 608 | -1
[26 empty] | -608 | 609 | -1
[26 empty] | -609 | 610 | -1
[26 empty] | -610 | 611 | -1
[26 empty] | -611 | 612 | -1
[26 empty] | -612 | 613 | -1
[26 empty] | -613 | 614 | -1
[26 empty] | -614 | 615 | -1
[26 empty] | -615 | 616 | -1
[26 empty] | -616 | 617 | -1
[26 empty] | -617 | 618 | -1
[26 empty] | -618 | 619 | -1
[26 empty] | -619 | 620 | -1
[26 empty] | -620 | 621 | -1
[26 empty] | -621 | 622 | -1
[26 empty] | -622 | 623 | -1
[26 empty] | -623 | 624 | -1
[26 empty] | -624 | 625 | -1
[26 empty] | -625 | 626 | -1
[26 empty] | -626 | 627 | -1
[26 empty] | -627 | 628 | -1
[26 empty] | -628 | 629 | -1
[26 empty] | -629 | 630 | -1
[26 empty] | -630 | 631 | -1
[26 empty] | -631 | 632 | -1
[26 empty] | -632 | 633 | -1
[26 empty] | -633 | 634 | -1
[26 empty] | -634 | 635 | -1
[26 empty] | -635 | 636 | -1
[26 empty] | -636 | 637 | -1
[26 empty] | -637 | 638 | -1
[26 empty] | -638 | 639 | -1
[26 empty] | -639 | 640 | -1
[26 empty] | -640 | 641 | -1
[26 empty] | -641 | 642 | -1
[26 empty] | -642 | 643 | -1
[26 empty] | -643 | 644 | -1
[26 empty] | -644 | 645 | -1
[26 empty] | -645 | 646 | -1
[26 empty] | -646 | 647 | -1
[26 empty] | -647 | 648 | -1
[26 empty] | -648 | 649 | -1
[26 empty] | -649 | 650 | -1
[26 empty] | -650 | 651 | -1
[26 empty] | -651 | 652 | -1
[26 empty] | -652 | 653 | -1
[26 empty] | -653 | 654 | -1
[26 empty] | -654 | 655 | -1
[26 empty] | -655 | 656 | -1
[26 empty] | -656 | 657 | -1
[26 empty] | -657 | 658 | -1
[26 empty] | -658 | 659 | -1
[26 empty] | -659 | 660 | -1
[26 empty] | -660 | 661 | -1
[26 empty] | -661 | 662 | -1
[26 empty] | -662 | 663 | -1
[26 empty] | -663 | 664 | -1
[26 empty] | -664 | 665 | -1
[26 empty] | -665 | 666 | -1
[26 empty] | -666 | 667 | -1
[26 empty] | -667 | 668 | -1
[26 empty] | -668 | 669 | -1
[26 empty] | -669 | 670 | -1
[26 empty] | -670 | 671 | -1
[26 empty] | -671 | 672 | -1
[26 empty] | -672 | 673 | -1
[26 empty] | -673 | 674 | -1
[26 empty] | -674 | 675 | -1
[26 empty] | -675 | 676 | -1
[26 empty] | -676 | 677 | -1
[26 empty] | -677 | 678 | -1
[26 empty] | -678 | 679 | -1
[26 empty] | -679 | 680 | -1
[26 empty] | -680 | 681 | -1
[26 empty] | -681 | 682 | -1
[26 empty] | -682 | 683 | -1
[26 empty] | -683 | 684 | -1
[26 empty] | -684 | 685 | -1
[26 empty] | -685 | 686 | -1
[26 empty] | -686 | 687 | -1
[26 empty] | -687 | 688 | -1
[26 empty] | -688 | 689 | -1
[26 empty] | -689 | 690 | -1
[26 empty] | -690 | 691 | -1
[26 empty] | -691 | 692 | -1
[26 empty] | -692 | 693 | -1
[26 empty] | -693 | 694 | -1
[26 empty] | -694 | 695 | -1
[26 empty] | -695 | 696 | -1
[26 empty] | -696 | 697 | -1
[26 empty] | -697 | 698 | -1
[26 empty] | -698 | 699 | -1
[26 empty] | -699 | 700 | -1
[26 empty] | -700 | 701 | -1
[26 empty] | -701 | 702 | -1
[26 empty] | -702 | 703 | -1
[26 empty] | -703 | 704 | -1
[26 empty] | -704 | 705 | -1
[26 empty] | -705 | 706 | -1
[26 empty] | -706 | 707 | -1
[26 empty] | -707 | 708 | -1
[26 empty] | -708 | 709 | -1
[26 empty] | -709 | 710 | -1
[26 empty] | -710 | 711 | -1
[26 empty] | -711 | 712 | -1
[26 empty] | -712 | 713 | -1
[26 empty] | -713 | 714 | -1
[26 empty] | -714 | 715 | -1
[26 empty] | -715 | 716 | -1
[26 empty] | -716 | 717 | -1
[26 empty] | -717 | 718 | -1
[26 empty] | -718 | 719 | -1
[26 empty] | -719 | 720 | -1
[26 empty] | -720 | 721 | -1
[26 empty] | -721 | 722 | -1
[26 empty] | -722 | 723 | -1
[26 empty] | -723 | 724 | -1
[26 empty] | -724 | 725 | -1
[26 empty] | -725 | 726 | -1
[26 empty] | -726 | 727 | -1
[26 empty] | -727 | 728 | -1
[26 empty] | -728 | 729 | -1
[26 empty] | -729 | 730 | -1
[26 empty] | -730 | 731 | -1
[26 empty] | -731 | 732 | -1
[26 empty] | -732 | 733 | -1
[26 empty] | -733 | 734 | -1
[26 empty] | -734 | 735 | -1
[26 empty] | -735 | 736 | -1
[26 empty] | -736 | 737 | -1
[26 empty] | -737 | 738 | -1
[26 empty] | -738 | 739 | -1
[26 empty] | -739 | 740 | -1
[26 empty] | -740 | 741 | -1
[26 empty] | -741 | 742 | -1
[26 empty] | -742 | 743 | -1
[26 empty] | -743 | 744 | -1
[26 empty] | -744 | 745 | -1
[26 empty] | -745 | 746 | -1
[26 empty] | -746 | 747 | -1
[26 empty] | -747 | 748 | -1
[26 empty] | -748 | 749 | -1
[26 empty] | -749 | 750 | -1
[26 empty] | -750 | 751 | -1
[26 empty] | -751 | 752 | -1
[26 empty] | -752 | 753 | -1
[26 empty] | -753 | 754 | -1
[26 empty] | -754 | 755 | -1
[26 empty] | -755 | 756 | -1
[26 empty] | -756 | 757 | -1
[26 empty] | -757 | 758 | -1
[26 empty] | -758 | 759 | -1
[26 empty] | -759 | 760 | -1
[26 empty] | -760 | 761 | -1
[26 empty] | -761 | 762 | -1
[26 empty] | -762 | 763 | -1
[26 empty] | -763 | 764 | -1
[26 empty] | -764 | 765 | -1
[26 empty] | -765 | 766 | -1
[26 empty] | -766 | 767 | -1
[26 empty] | -767 | 768 | -1
[26 empty] | -768 | 769 | -1
[26 empty] | -769 | 770 | -1
[26 empty] | -770 | 771 | -1
[26 empty] | -771 | 772 | -1
[26 empty] | -772 | 773 | -1
[26 empty] | -773 | 774 | -1
[26 empty] | -774 | 775 | -1
[26 empty] | -775 | 776 | -1
[26 empty] | -776 | 777 | -1
[26 empty] | -777 | 778 | -1
[26 empty] | -778 | 779 | -1
[26 empty] | -779 | 780 | -1
[26 empty] | -780 | 781 | -1
[26 empty] | -781 | 782 | -1
[26 empty] | -782 | 783 | -1
[26 empty] | -783 | 784 | -1
[26 empty] | -784 | 785 | -1
[26 empty] | -785 | 786 | -1
[26 empty] | -786 | 787 | -1
[26 empty] | -787 | 788 | -1
[26 empty] | -788 | 789 | -1
[26 empty] | -789 | 790 | -1
[26 empty] | -790 | 791 | -1
[26 empty] | -791 | 792 | -1
[26 empty] | -792 | 793 | -1
[26 empty] | -793 | 794 | -1
[26 empty] | -794 | 795 | -1
[26 empty] | -795 | 796 | -1
[26 empty] | -796 | 797 | -1
[26 empty] | -797 | 798 | -1
[26 empty] | -798 | 799 | -1
[26 empty] | -799 | 800 | -1
[26 empty] | -800 | 801 | -1
[26 empty] | -801 | 802 | -1
[26 empty] | -802 | 803 | -1
[26 empty] | -803 | 804 | -1
[26 empty] | -804 | 805 | -1
[26 empty] | -805 | 806 | -1
[26 empty] | -806 | 807 | -1
[26 empty] | -807 | 808 | -1
[26 empty] | -808 | 809 | -1
[26 empty] | -809 | 810 | -1
[26 empty] | -810 | 811 | -1
[26 empty] | -811 | 812 | -1
[26 empty] | -812 | 813 | -1
[26 empty] | -813 | 814 | -1
[26 empty] | -814 | 815 | -1
[26 empty] | -815 | 816 | -1
[26 empty] | -816 | 817 | -1
[26 empty] | -817 | 818 | -1
[26 empty] | -818 | 819 | -1
[26 empty] | -819 | 820 | -1
[26 empty] | -820 | 821 | -1
[26 empty] | -821 | 822 | -1
[26 empty] | -822 | 823 | -1
[26 empty] | -823 | 824 | -1
[26 empty] | -824 | 825 | -1
[26 empty] | -825 | 826 | -1
[26 empty] | -826 | 827 | -1
[26 empty] | -827 | 828 | -1
[26 empty] | -828 | 829 | -1
[26 empty] | -829 | 830 | -1
[26 empty] | -830 | 831 | -1
[26 empty] | -831 | 832 | -1
[26 empty] | -832 | 833 | -1
[26 empty] | -833 | 834 | -1
[26 empty] | -834 | 835 | -1
[26 empty] | -835 | 836 | -1
[26 empty] | -836 | 837 | -1
[26 empty] | -837 | 838 | -1
[26 empty] | -838 | 839 | -1
[26 empty] | -839 | 840 | -1
[26 empty] | -840 | 841 | -1
[26 empty] | -841 | 842 | -1
[26 empty] | -842 | 843 | -1
[26 empty] | -843 | 844 | -1
[26 empty] | -844 | 845 | -1
[26 empty] | -845 | 846 | -1
[26 empty] | -846 | 847 | -1
[26 empty] | -847 | 848 | -1
[26 empty] | -848 | 849 | -1
[26 empty] | -849 | 850 | -1
[26 empty] | -850 | 851 | -1
[26 empty] | -851 | 852 | -1
[26 empty] | -852 | 853 | -1
[26 empty] | -853 | 854 | -1
[26 empty] | -854 | 855 | -1
[26 empty] | -855 | 856 | -1
[26 empty] | -856 | 857 | -1
[26 empty] | -857 | 858 | -1
[26 empty] | -858 | 859 | -1
[26 empty] | -859 | 860 | -1
[26 empty] | -860 | 861 | -1
[26 empty] | -861 | 862 | -1
[26 empty] | -862 | 863 | -1
[26 empty] | -863 | 864 | -1
[26 empty] | -864 | 865 | -1
[26 empty] | -865 | 866 | -1
[26 empty] | -866 | 867 | -1
[26 empty] | -867 | 868 | -1
[26 empty] | -868 | 869 | -1
[26 empty] | -869 | 870 | -1
[26 empty] | -870 | 871 | -1
[26 empty] | -871 | 872 | -1
[26 empty] | -872 | 873 | -1
[26 empty] | -873 | 874 | -1
[26 empty] | -874 | 875 | -1
[26 empty] | -875 | 876 | -1
[26 empty] | -876 | 877 | -1
[26 empty] | -877 | 878 | -1
[26 empty] | -878 | 879 | -1
[26 empty] | -879 | 880 | -1
[26 empty] | -880 | 881 | -1
[26 empty] | -881 | 882 | -1
[26 empty] | -882 | 883 | -1
[26 empty] | -883 | 884 | -1
[26 empty] | -884 | 885 | -1
[26 empty] | -885 | 886 | -1
[26 empty] | -886 | 887 | -1
[26 empty] | -887 | 888 | -1
[26 empty] | -888 | 889 | -1
[26 empty] | -889 | 890 | -1
[26 empty] | -890 | 891 | -1
[26 empty] | -891 | 892 | -1
[26 empty] | -892 | 893 | -1
[26 empty] | -893 | 894 | -1
[26 empty] | -894 | 895 | -1
[26 empty] | -895 | 896 | -1
[26 empty] | -896 | 897 | -1
[26 empty] | -897 | 898 | -1
[26 empty] | -898 | 899 | -1
[26 empty] | -899 | 900 | -1
[26 empty] | -900 | 901 | -1
[26 empty] | -901 | 902 | -1
[26 empty] | -902 | 903 | -1
[26 empty] | -903 | 904 | -1
[26 empty] | -904 | 905 | -1
[26 empty] | -905 | 906 | -1
[26 empty] | -906 | 907 | -1
[26 empty] | -907 | 908 | -1
[26 empty] | -908 | 909 | -1
[26 empty] | -909 | 910 | -1
[26 empty] | -910 | 911 | -1
[26 empty] | -911 | 912 | -1
[26 empty] | -912 | 913 | -1
[26 empty] | -913 | 914 | -1
[26 empty] | -914 | 915 | -1
[26 empty] | -915 | 916 | -1
[26 empty] | -916 | 917 | -1
[26 empty] | -917 | 918 | -1
[26 empty] | -918 | 919 | -1
[26 empty] | -919 | 920 | -1
[26 empty] | -920 | 921 | -1
[26 empty] | -921 | 922 | -1
[26 empty] | -922 | 923 | -1
[26 empty] | -923 | 924 | -1
[26 empty] | -924 | 925 | -1
[26 empty] | -925 | 926 | -1
[26 empty] | -926 | 927 | -1
[26 empty] | -927 | 928 | -1
[26 empty] | -928 | 929 | -1
[26 empty] | -929 | 930 | -1
[26 empty] | -930 | 931 | -1
[26 empty] | -931 | 932 | -1
[26 empty] | -932 | 933 | -1
[26 empty] | -933 | 934 | -1
[26 empty] | -934 | 935 | -1
[26 empty] | -935 | 936 | -1
[26 empty] | -936 | 937 | -1
[26 empty] | -937 | 938 | -1
[26 empty] | -938 | 939 | -1
[26 empty] | -939 | 940 | -1
[26 empty] | -940 | 941 | -1
[26 empty] | -941 | 942 | -1
[26 empty] | -942 | 943 | -1
[26 empty] | -943 | 944 | -1
[26 empty] | -944 | 945 | -1
[26 empty] | -945 | 946 | -1
[26 empty] | -946 | 947 | -1
[26 empty] | -947 | 948 | -1
[26 empty] | -948 | 949 | -1
[26 empty] | -949 | 950 | -1
[26 empty] | -950 | 951 | -1
[26 empty] | -951 | 952 | -1
[26 empty] | -952 | 953 | -1
[26 empty] | -953 | 954 | -1
[26 empty] | -954 | 955 | -1
[26 empty] | -955 | 956 | -1
[26 empty] | -956 | 957 | -1
[26 empty] | -957 | 958 | -1
[26 empty] | -958 | 959 | -1
[26 empty] | -959 | 960 | -1
[26 empty] | -960 | 961 | -1
[26 empty] | -961 | 962 | -1
[26 empty] | -962 | 963 | -1
[26 empty] | -963 | 964 | -1
[26 empty] | -964 | 965 | -1
[26 empty] | -965 | 966 | -1
[26 empty] | -966 | 967 | -1
[26 empty] | -967 | 968 | -1
[26 empty] | -968 | 969 | -1
[26 empty] | -969 | 970 | -1
[26 empty] | -970 | 971 | -1
[26 empty] | -971 | 972 | -1
[26 empty] | -972 | 973 | -1
[26 empty] | -973 | 974 | -1
[26 empty] | -974 | 975 | -1
[26 empty] | -975 | 976 | -1
[26 empty] | -976 | 977 | -1
[26 empty] | -977 | 978 | -1
[26 empty] | -978 | 979 | -1
[26 empty] | -979 | 980 | -1
[26 empty] | -980 | 981 | -1
[26 empty] | -981 | 982 | -1
[26 empty] | -982 | 983 | -1
[26 empty] | -983 | 984 | -1
[26 empty] | -984 | 985 | -1
[26 empty] | -985 | 986 | -1
[26 empty] | -986 | 987 | -1
[26 empty] | -987 | 988 | -1
[26 empty] | -988 | 989 | -1
Note on B2: Christopher Dionne: This is a TRUE/FALSE check to see if the selected chamber is or is not on the list below. (i.e., does the selected chamber model include end cap storage)
Note on E2: Christopher Dionne: Each chamber should have a column for the incremental chamber volumes and one for incremental end cap volumes (even if the chamber is not included in the list to left). The end cap columns should be appended with "EC" at the end of the model code for the calculations to be performed correctly. To add new chambers, simply "insert" two new columns and rename them according to the new model and end cap. Paste incremental data into the column. Note, the top of the chamber is at top of the table and the bottom of the chamber is further down the list (i.e., the largest increments should be further down the table). These are NOT calculated from the Imperial. These are direct input. You must calculate the incremental volumes separately before inputting them into this table.
Note on V2: Christopher Dionne: Dimensions of the chambers. To add new models simpy type under the last row. These values ARE calculated from the Imperial table. Update Imperial table first and then just add the new Chamber Model to this list and it should auto-complete.
Note on AA2: Christopher Dionne: This sections pulls out the data specific to the chamber that is selected.
Note on AE2: Christopher Dionne: First increment, as far as I can tell, uses the cover stone depth, increments down an inch at a time, and then checks for when that reaches "0". In the next column, once that "0" value was achieved, it will start at 1inch, which is the top of the chamber or end cap incremental storage, and work down to the base of the chamber/end cap. This is then used to slot in the increment volume into the correct depth in the calc's. Note: this is in imperial. Unforunately, when i tried to make this work in metric it was not willing to comply. Left as imperial as it worked and has negligible impact on the calc's.
Note on AD3: Christopher Dionne: No, this is not a mistake. This unfortunately needs to be here. I tried to make the "first increment" work with metric and it refused. Had to switch back to using imperial and the imperial heights in the data table to reference the corresponding chamber volumes. When I tried to do this with metric is would begin counting chamber volumes one inch lower than when the chamber started. So, I defaulted back to how it was calculated in the previous version of the sheet.
Note on B4: Christopher Dionne: Only add chambers to this list if the volume is to include end cap storage in the calculations. This list does need to be updated separately from the Imperial list
Note on AC13: Christopher Dionne: Unfortunately, this set of calc's is necessary to make the Metric calc's work. Specifically, the portion that causes the unused cells to "disappear". See metric calc's sheet.
Note on V16: Christopher Dionne: Dimensions specific to the end caps. For smaller chambers, end cap area is negligible. This whole table can be highlighted and moved if needed to make room for new chambers. These values ARE calculated from the Imperial table. Update Imperial table first and then just add the new Chamber Model to this list and it should auto-complete.

## Version History (hidden)
Version 1.1
Any version prior to version 1.0 (as outlined below) is untracked as these prior changes were never documented
Version | Date | Notes
Version 1.0 | 2024-11-12 | Baseline version established for future tracking. This version marks the start of documented updates from 11/12/24 Edits made at the request of developers to remove #REF errors, named cells #REF errors, and other performance issues.In addition, Interpolation tools made "external" and redesigned to suit needs of FL and MWRD areas. 310-3 made to defeault spacing. 30" added to max depth allowable, now 210".
Version 1.1 | 2025-03-06 | All XLOOKUP functions have been replaced with INDEX MATCH functions in order to provide backwards compatibility. 800 spacing reduced.

## Pull Downs (hidden)
| Imperial | MC-3500 Sep
No | Metric
Yes | SC-160LP | 6
| SC-310 | 7
| SC-740 | 8
| DC-780 | 9
SC-800
MC-3500
MC-4500
MC-7200