## COMPOSITE CROSS SECTION
Nyloplast Curb & Gutter Inlet Capacity Calculator - Composite Cross Section
|  |  |  | SW/SX | T/W | Eo | Qs | Q | A | V
EQUATIONS AND CALCULATIONS ARE BASED OFF USDOT/FHWA URBAN DESIGN MANUAL, HYDRAULIC ENGINEERING CIRCULAR NO. 22, THIRD EDITION, PUBLICATION NO. FHWA-NHI-10-009. |  |  |  | 4.165 | 8.2 | 0.36342 | 0.99053 | 1.556 | 0.70405 | 2.2101 |  | 0.56 | 1.11
| Curb & Gutter Design Inputs | [9 empty] | Concrete Gutter, troweled finish | 0.012
| Surface Type | Concrete pavement, broom finish | Drop Down | [6 empty] | 1.4018 | Asphalt Pavement, smooth texture | 0.013
| Mannings Coeffiecient for Street & Pavement Gutters | 0.016 | [7 empty] | 2.0661 | Asphalt Pavement, rough texture | 0.016
[11 empty] | Concrete gutter-asphalt pavement, smooth | 0.013
| T (ft) | 8.2 | Enter Units | [6 empty] | 0.0633 | Concrete gutter-asphalt pavement, rough | 0.015
| TS (ft) | 7.2 |  | 1.5785 | 2.7516 | [5 empty] | Concrete pavement, float finish | 0.014
| W (ft) | 1 | Enter Units | 3.3778 | [6 empty] | Concrete pavement, broom finish | 0.016
| Sx (ft/ft) | 0.02 | Enter Units | 2.3778
| SW (ft/ft) | 0.0833 | Enter Units
| SL (ft/ft) | 0.01 | Enter Units
| a (in) | 0.7596
| d (in) | 2.7276
| Gutter Flow (cfs) | 1.556
| Gutter Flow (gpm) | 698.3897
| Gutter Velocity (fps) | 2.2101
Output
| Grate Style | Double 2'x3' Steel Bar MAG | Drop Down
| Intercepted Flow (cfs) | 1.4043
| Intercepted Flow (gpm) | 630.3023
| Carryover Flow (cfs) | 0.1517
| Carryover Flow (gpm) | 68.0874
DISCLAIMER: SAFETY FACTORS ARE NOT INCLUDED. ACTUAL CALCULATIONS SHOULD BE CARRIED OUT AND VERIFIED BY DESIGN ENGINEER TAKING INTO ACCOUNT ALL LOCAL CONDITIONS. FAA RECOMMENDS USING A SAFETY FACTOR OF 1.25 FOR PAVED AREAS AND 2.0 FOR TURF AREAS. ADS/NYLOPLAST IS NOT RESPONSIBLE FOR MISUSE OF THIS TOOL. | [11 empty] | L | W | Eo | ES | Vo | Rf | Act Rf | Rs | E | Qi
[11 empty] | 2'x2' Road & Highway | 1.8958 | 1.8958 | 0.50441 | 0.49559 | 4.5253 | 1.2084 | 1 | 0.12227 | 0.565 | 0.87915
[11 empty] | 2'x3' Road & Highway | 2.8958 | 1.8958 | 0.50441 | 0.49559 | 6.007 | 1.3417 | 1 | 0.26956 | 0.638 | 0.99274
[11 empty] | 3'x3' Road & Highway | 3.125 | 3.125 | 0.72226 | 0.27774 | 6.3121 | 1.3692 | 1 | 0.30541 | 0.80709 | 1.2558
[11 empty] | 2'x2' Curb Inlet Standard | 1.9067 | 1.5417 | 0.42654 | 0.57346 | 4.5429 | 1.21 | 1 | 0.12368 | 0.49747 | 0.77406
[11 empty] | 2'x2' Curb Inlet Diagonal | 1.9067 | 1.5417 | 0.42654 | 0.57346 | 4.5429 | 1.21 | 1 | 0.12368 | 0.49747 | 0.77406
[11 empty] | 2'x3' Curb Inlet Diagonal | 2.8958 | 1.5417 | 0.42654 | 0.57346 | 6.007 | 1.3417 | 1 | 0.26956 | 0.58112 | 0.90424
[11 empty] | 2'x3' Curb Inlet High Flow | 2.8958 | 1.5417 | 0.42654 | 0.57346 | 6.2833 | 1.3666 | 1 | 0.26956 | 0.58112 | 0.90424
[11 empty] | 2'x2' Steel Bar MAG | 2.5625 | 2.5625 | 0.63228 | 0.36772 | 5.5426 | 1.2999 | 1 | 0.21787 | 0.7124 | 1.1085
[11 empty] | 2'x3' Steel Bar MAG | 3.4792 | 2.5625 | 0.63228 | 0.36772 | 6.7641 | 1.4099 | 1 | 0.36014 | 0.76471 | 1.1899
[11 empty] | Double 2'x3' Curb Inlet Diagonal | 4.0417 | 1.5417 | 0.42654 | 0.57346 | 7.4441 | 1.4711 | 1 | 0.44274 | 0.68043 | 1.0588
[11 empty] | Double 2'x3' Curb Inlet High Flow | 4.0417 | 1.5417 | 0.42654 | 0.57346 | 7.6477 | 1.4894 | 1 | 0.44274 | 0.68043 | 1.0588
[11 empty] | Double 2'x2' Steel Bar MAG | 5.125 | 2.5625 | 0.63228 | 0.36772 | 8.6872 | 1.5829 | 1 | 0.57838 | 0.84496 | 1.3148
[11 empty] | Double 2'x3' Steel Bar MAG | 6.9583 | 2.5625 | 0.63228 | 0.36772 | 10.926 | 1.7844 | 1 | 0.73488 | 0.90251 | 1.4043
0.50441
0.50441
0.72226
0.42654
0.42654
0.42654
0.42654
0.63228
0.63228
0.42654
0.42654
0.63228
0.63228

## UNIFORM CROSS SECTION
Nyloplast Curb & Gutter Inlet Capacity Calculator - Uniform Cross Section
EQUATIONS AND CALCULATIONS ARE BASED OFF USDOT/FHWA URBAN DESIGN MANUAL, HYDRAULIC ENGINEERING CIRCULAR NO. 22, THIRD EDITION, PUBLICATION NO. FHWA-NHI-10-009. | [5 empty] | 0.56 | 1.11
[5 empty] | Concrete Gutter, troweled finish | 0.012
|  |  |  | 0.37414 | Asphalt Pavement, smooth texture | 0.013
| Curb & Gutter Design Inputs |  |  | 1.4832 | Asphalt Pavement, rough texture | 0.016
| Surface Type | Asphalt Pavement, rough texture | Drop Down |  | Concrete gutter-asphalt pavement, smooth | 0.013
| Mannings Coeffiecient for Street & Pavement Gutters | 0.016 |  | 0.1 | Concrete gutter-asphalt pavement, rough | 0.015
[5 empty] | Concrete pavement, float finish | 0.014
| T (ft) | 5 | Enter Units |  | Concrete pavement, broom finish | 0.016
| Sx (ft/ft) | 0.02 | Enter Units
| SL (ft/ft) | 0.01 | Enter Units
| h (in) | 1.2
| Gutter Flow (cfs) | 0.37414 |  |  |  | 0.01 | 0.02 | 0.04 | 0.06
| Gutter Flow (gpm) | 167.9277 |  |  | 2'x2' Road & Highway | 18.6 | 21.65 | 22.09 | 22.98
| Gutter Velocity (fps) | 1.4832 |  |  | 2'x3' Road & Highway | 22.98 | 25.85 | 32.44 | 32.29
[5 empty] | 2'x2' Curb Inlet Standard | 14.84 | 16.76 | 16.56 | 18.05
| Output |  |  |  | 2'x2' Curb Inlet Diagonal | 15.33 | 19.43 | 18.99 | 21.36
| Grate Style | Double 2'x3' Steel Bar MAG | Drop Down |  | 2'x3' Curb Inlet Diagonal | 16.24 | 23.71 | 30.8 | 29.7
| Intercepted Flow (cfs) | 0.36592 |  |  | 2'x3' Curb Inlet High Flow | 20.36 | 25.26 | 28.99 | 28.18
| Intercepted Flow (gpm) | 164.2373
| Carryover Flow (cfs) | 0.0082223
| Carryover Flow (gpm) | 3.6904
DISCLAIMER: SAFETY FACTORS ARE NOT INCLUDED. ACTUAL CALCULATIONS SHOULD BE CARRIED OUT AND VERIFIED BY DESIGN ENGINEER TAKING INTO ACCOUNT ALL LOCAL CONDITIONS. FAA RECOMMENDS USING A SAFETY FACTOR OF 1.25 FOR PAVED AREAS AND 2.0 FOR TURF AREAS. ADS/NYLOPLAST IS NOT RESPONSIBLE FOR MISUSE OF THIS TOOL. | [5 empty] | L | W | Eo | ES | Vo | Rf | Act Rf | Rs | E | Qi
[5 empty] | 2'x2' Road & Highway | 1.8958 | 1.8958 | 0.71995 | 0.28005 | 4.5253 | 1.2738 | 1 | 0.22214 | 0.78216 | 0.29264
[5 empty] | 2'x3' Road & Highway | 2.8958 | 1.8958 | 0.71995 | 0.28005 | 6.007 | 1.4071 | 1 | 0.43071 | 0.84057 | 0.31449
[5 empty] | 3'x3' Road & Highway | 3.125 | 3.125 | 0.92711 | 0.072889 | 6.3121 | 1.4346 | 1 | 0.47408 | 0.96167 | 0.3598
[5 empty] | 2'x2' Curb Inlet Standard | 1.9067 | 1.5417 | 0.6263 | 0.3737 | 4.5429 | 1.2754 | 1 | 0.22441 | 0.71016 | 0.2657
[5 empty] | 2'x2' Curb Inlet Diagonal | 1.9067 | 1.5417 | 0.6263 | 0.3737 | 4.5429 | 1.2754 | 1 | 0.22441 | 0.71016 | 0.2657
[5 empty] | 2'x3' Curb Inlet Diagonal | 2.8958 | 1.5417 | 0.6263 | 0.3737 | 6.007 | 1.4071 | 1 | 0.43071 | 0.78726 | 0.29455
[5 empty] | 2'x3' Curb Inlet High Flow | 2.8958 | 1.5417 | 0.6263 | 0.3737 | 6.2833 | 1.432 | 1 | 0.43071 | 0.78726 | 0.29455
[5 empty] | 2'x2' Steel Bar MAG | 2.5625 | 2.5625 | 0.85314 | 0.14686 | 5.5426 | 1.3653 | 1 | 0.3635 | 0.90653 | 0.33917
[5 empty] | 2'x3' Steel Bar MAG | 3.4792 | 2.5625 | 0.85314 | 0.14686 | 6.7641 | 1.4753 | 1 | 0.53572 | 0.93182 | 0.34863
[5 empty] | Double 2'x3' Curb Inlet Diagonal | 4.0417 | 1.5417 | 0.6263 | 0.3737 | 7.4441 | 1.5365 | 1 | 0.6196 | 0.85784 | 0.32096
[5 empty] | Double 2'x3' Curb Inlet High Flow | 4.0417 | 1.5417 | 0.6263 | 0.3737 | 7.6477 | 1.5548 | 1 | 0.6196 | 0.85784 | 0.32096
[5 empty] | Double 2'x2' Steel Bar MAG | 5.125 | 2.5625 | 0.85314 | 0.14686 | 8.6872 | 1.6484 | 1 | 0.73769 | 0.96148 | 0.35973
[5 empty] | Double 2'x3' Steel Bar MAG | 6.9583 | 2.5625 | 0.85314 | 0.14686 | 10.926 | 1.8498 | 1 | 0.85035 | 0.97802 | 0.36592
0.71995
0.71995
0.92711
0.6263
0.6263
0.6263
0.6263
0.85314
0.85314
0.6263
0.6263
0.85314
0.85314